## Waterdrainage
B-5 | STORMWATER SEWERAGE - ABOVE-GROUND FLOORS
CODE | DESCRIPTION | u.m. | QUANTITY | UNIT PRICE | TOTAL
02 | ABOVE-GROUND FLOORS
14 | STORMWATER SEWERAGE
14.01 | POLYETHYLENE PIPE
Delivery and laying of softened high-density polyethylene pipes (PEAD) for discharge of municipal and industrial wastewaters, on the surface or earthed, black colour, in conformity with the norm UNI 7613 type 303, connected by welding; inclusive of expenses for affixing to partition walls and ceilings, as well as passing over constructions, masonry and bricklaying works.
14.01.02 | ø110mm | m
Ground level with external area
61.5
14.01.03 | ø125mm | m
Ground level with external area
40
14.01.05 | ø200mm | m
Ground level with external area
40
14.01.06 | ø250mm | m
Ground level with external area
| Totale |  | 57
14.05 | MOUNTING SHAFT | br.
| MOUNTING SHAFT FOR CONTROL, FROM CONCRETE WITH COVER FROM CAST IRON KL. C250, OUTSIDE PR. 60x60 cm |  | 12
Underground level
14.09 | PVC PIPE
PVC PIPE SN8 ∅>=125 mm, FOR RAINWATER/USED WATER, i=1.0% UNLESS OTHERWISE DETERMINED.
14.09.01 | ø110mm | m
Lunghezza
25.5
14.09.02 | ø125mm | m
Lunghezza
4
14.09.03 | ø200mm | m
Lunghezza
3.5
14.10 | STONE PREFABRICATED CHANNEL FOR WATER DRAINAGE | m
Channel for rainwater and water collection type "S 100 K BASSO SPESSORE-ACO DRAIN" or similar, dim. 16x10 cm, with stone drainage lattice according to the designer's choice.
Ground level with external area
15
14.11 | PREFABRICATED WATER DRAINAGE CHANNEL134x95 mm | m
PREFABRICATED WATER DRAINAGE CHANNEL, OF PP-PE, OUTSIDE DIMENSIONS 134x95 mm, WITH MARKED LENGHT, GRID MESH 65x9 mm FROM GALAVANISED IRON KL. B125 AND VERTICAL HOLE ∅100 mm FOR DRAINAGE PIPE.
Ground level with external area
50.5
14.12 | PE PIPE FOR RAINWATER
Delivery and laying of softened high-density polyethylene pipes (PEAD) PE 63 - PN 3,2 for discharge of municipal and industrial wastewaters, black colour, in conformity with standard UNI 7613 type 303, connected by welding. Including excavation, support work and filling.
14.12.01 | ø100mm | m
Lunghezza
9
14.12.02 | ø110mm | m
Lunghezza
59
14.12.03 | ø125mm | m
Lunghezza
21.5
14.12.04 | ø160mm | m
Lunghezza
tubazioni verticali dal tetto
322.5
14.12.05 | ø200mm | m
Lunghezza
107
14.12.06 | ø250mm | m
Lunghezza
77.5
14.12.07 | ø315mm | m
Lunghezza
45
14.13 | PREFABRICATED CONTROL SHAFT | br.
PREFABRICATED CONTROL SHAFT, FROM CONCRETE WITH COVER MADE FROM IRON CAST KL. C250
Numero
5
14.14 | VERTICAL PIPE FOR RAINWATER
VERTICAL PIPE FOR RAINWATER (SPECIFICATED ∅) FROM THE FLOOR LEVEL
14.14.01 | ø160mm | m
Lunghezza
10
14.14.02 | ø200mm | m
Lunghezza
80
14.14.03 | ø315mm | m
Lunghezza
40.6
14.15 | PREFABRICATED CHANNEL FOR WATER DRAINAGE FROM REINFORCED CONCRETE | m
PREFABRICATED CHANNEL FOR WATER DRAINAGE, MADE OF REINFORCED CONCRETE, OUTSIDE DIMENSION 210xh=220 mm, L=1.5m, WITH GRID MESH 30x30 mm FROM CAST IRON KL. C250 AND VERTICAL HOLE ∅125 mm FOR WASTEWATER PIPE (IF IT IS NOT MARKED)
Lunghezza
16
14.16 | PREFABRICATED CHANNEL FOR WATER DRAINAGE FROM PP-PE | m
PREFABRICATED CHANNEL FOR WATER DRAINAGE FROM PP-PE, OUTSIDE DIMENSION 160xh=135 mm, WITH MARKED LENGTH, WITH UPPER SLIT FROM STAINLESS STEEL, MESH 12.5xH=100 mm KL. C250 AND VERTICAL HOLE ∅100 mm FOR WASTEWATER PIPE
Lunghezza
130
14.17 | PIPE FOR WATER DRAINAGE FROM PVC | br.
PIPE FOR WATER DRAINAGE FROM PVC WITH SLOTS AROUND ITS VOLUME, COVERED WITH GRAVEL AND GEOTEXTIL
Lunghezza
24
14.18 | ISPUSNO MJESTO IZ REŠETKOM ZAŠTIĆENOG VODOODVODNOG KANALA | br.
ISPUSNO MJESTO SA CIJEVI OD PE (POLIETILEN) ∅>=110 mm IZ REŠETKOM ZAŠTIĆENOG VODOODVODNOG KANALA NA ŠLJUNKU, KOJA PROLAZI KROZ KROVNI SLOJ, i=0.5%
Lunghezza
29.6
14.19 | EXHAUST PLACE FROM THE GUTTER ON THE GRAVEL | br.
EXHAUST PLACE FROM PIPE MADE BY PE ∅>=110 mm FROM GUTTER ON THE GRAVEL, THAT PASS THROUGH THE ROOF LAYER, i=0.5%
Lunghezza
20
14.20 | CONNECTING PIPE FROM PE | br.
CONNECTING PIPE FROM PE ∅110 mm BETWEEN THE GUTTER, ELEMENTS FROM L=1.65m PASS THROUGH THE ROOF LAYER
Lunghezza
28.8
14.21 | VERTICAL ALUMINUM PIPE COATED IN COPPER TINT | m
VERTICAL ALUMINUM PIPE COATED IN COPPER TINT(∅ IS PROVIDED)
Lunghezza
22.05
14.22 | CONCRETE CHANNEL | m
Prefabricated drainage channel, dimension 20x10cm
Lunghezza
74
14.23 | CONNECTIONS | artikal
Costs for connections: water supply, sewerage of black and white water.
Lunghezza
1
14.24 | STORAGE TANK | artikal
Tank instalation according to the design: - plastic tubular tank PEHD SN4 Ø2000mm, length 18m, volume 56,5 mc, with 2 openings for inspection PEHD Ø800 and manhole made by cast iron cl. D400 (UNI EN 124);
- by-pass of PEHD Ø1000 with manhole made by cast iron cl. D400; - drain - tank drain pump 2 l/s, P=0,75 kW, prevalence 7m. The price includes excavations, embankment, construction of retaining walls, special pieces, connections to the city network, testing of pipes, couplings, fittings, repair of existing sidewalks, fees for completion of works in the presence of vehicles and people, cleaning and all other jobs necessary for completion.
Lunghezza
1
14.25 | WATER CHANNEL | m
Prefabricated etonic channel for rainwater drainage along the footpath, dim. 20x10cm. Profiled and designed to create a light path during the night.
Lunghezza
75
B-5 | STORMWATER SEWERAGE - ABOVE-GROUND FLOORS