## CME_globale
NOTE | PRICES TO BE INSERTED MUST BE WITHOUT V.A.T.
A.1. | FACADES
Notes:
If on some position material or equipment manufacturer is indicated, teneder can instal other materials or equiment if with same or equivalent caracteristics in line with project documentation. All materials and equipment to be used in construction must be authorised by the Investor.
All related preparaory works, finishings, cleanings, correction, testing of materials, instalations, equipment, providing of atests or similar would not be quoted or payed separately. All pricess are to be incorporated in positions of the BoQ of this Volume. For execution of all positions all relevant materials, tools, movements, connections, organisations, worksman, insurance and other related, are suposed to be included in order to execute works in defined conditions, finalisation with indicated guarantee periods - everything ready for technical taking over.
CODE | OPIS | Unit | N. | lungh. | largh. | altezza | MAGG. | Quantity | Price per unit | Total
02 | OVER GROUND
08 | GLASS FACADES AND EXTERNAL GLASS DOORS
08.01 | FC1 | sqm
Suply and instalation of perimeter facades type with supporting pillars and traverse, with constructive restraint without presence of external elements in metal. Continuing facades are characterized by a veasible supporting structure, with glasses fixed with constructive silicone. The supporting structure will be realized by assembling supporting pillars and traverses with aluminium alloy, creating grid system on which glass, pannels and open spaces. Veasible inside architectonic section will be 80 mm, with deepness of the supporting elemnt of 150 mm. Without any exemption, profiles and alluminium parts, used for the preparation of structure, will be treated with anti corrosion color RAL non metallic. Superficial treatment will be executed by Qualicoat quality certified plants. Facades will be equiped by materials, fitings, seals, adhesives, doors, and any other material required for tamponage from water, wind and air.
Facade is covered by selected isolating glasses, composed as indicated: external Sheet 10mm float H.P.; Intermediate space 16mm with gas Argon gas, perimeter ditch with high level of isolation ; Internal sheet 66.2 formed by two sheets of 6mm float light conjoint with acustic pvb of 0,76mm, oblique angles. Transmission grasses lighting performances (TL) 57% External lighting riflexion (RLe) 12% Solar factor (FS) 32% Transmittance U. 1,1 W/m2 K. Glass pannels on facede closing as "baterfly"will be realized in the following manner: External sheet in float light of mm. 10 temper glass with second face serigrafed or polished at 100% . Internal sheet in alluminium plate 15/10 collored. Drywall Intermediate space in high density rock wool, thickness mm 120 Internal Alluminium plate microperfored. Noice abatement Rw= 46 dB.
The price is inclusive of elevating facilities, secure glass movement facilities, suckers, consumption materials, fixing materials, isolating materials, with interfloor as defined by architectonic project, frames and duidelines required for appropriate positioning of glasses, protection of fixtures with materials in order to preserve integrity and and maintain tham clean from any type of dirtyness or other, stocking of materials, transport, positioning on floors, particular works, cleansing in order to proceed with seling, site cleaning of residual materials and any other cost relevant to instalation in line with professional standards.
Ground floor plan -1.30
| Superficie totale vetrate h. 3,30 m |  |  | 169.74 |  | 3.3 |  | 560.142
| Totale | [6 empty] | 560.142
08.02 | Surcharge under FC1 for the insertion of hinged windows | n
Aditional price for the position FC1 due to instalation of obrliht-window. Price should be inclusive of samples contractor should provide before execution of works, including instruments, in order to perform instalation works in line with professional standards.
08.02.01 | size 1500x1310mm
Ground floor plan -1.30
| finestre |  | 31 |  |  |  |  | 31
| Totale | [6 empty] | 31
08.03 | Surcharge under FC1 for the insertion of doors | n
Aditional price for the position FC1 due to instalation of doors. The price should be inclusive of following elements considered included in grafic study of the project Ae_07_107 "THE CURTAIN WALL FACADES AND BALUSTRADE SECTION AND DETAILS": - Hinges on two laterals in inox steel ( all external dorrs should be provided by break in proof); - Handle; - Antipanic handle; - Automatic door closers; - Shockproof caps on the wall or floor; - microswitch signal inserted in lateral doors; - "card reader" electronic opening system. Price should be inclusive of samples contractor should provide before execution of works, including instruments, in order to perform instalation works in line with professional standards.
08.03.01 | size 1500x2370mm
Ground floor plan -1.30
| numero |  | 10 |  |  |  |  | 10
| Total | [6 empty] | 10
08.04 | Surcharge under FC1 for the insertion of AUTOMATIC REVOLVING DOOR | n
Aditional price for the position FC1 for supply and installation of revolving door , total diameter of 3 m, composed by convex walls thickeness of 46 mm, supporting structure 76x46 mm, batten and superior side of 100 mm high. Cabin walls are glassed with security glass thickeness 9,3 mm, see-trough. Supporting structure is entirely in welded aluminium, suspended ceiling and ceiling cheepboard covered with melamin cover and cover for curved aluminium profiles. Three door laterals will be composed by special aluminium profiles , thickeness 57 mm, width of visible surface 80 mm, with replaceable brushes. Glassed surfaces are composed by security tempered glass of 6 mm. The door will be provided with automatic starter and one control unit allowing door rotating function once person approach, and after certai adjustable period door turns in basicstabile position.
The price should be inclusive of closure during the night on electrical surce of energy, central crossbar, fixing and completition accessorie, transport, construction movement, cleaning of site and all other activities in order to perform instalation works in line with professional standards Total dimension 3000x2300mm.
Ground floor plan -1.30
| dim.3000x2300 h |  | 1 |  |  |  |  | 1
| Total | [6 empty] | 1
08.05 | Surcharge under FC1 for the insertion of COMPASS WITH ENTRANCE DOOR TO DOOR | n
Aditional price for the position FC1 for installation of doors where lateral parts of the door are di 3000x1800x2500mm. The price should be inclusive of following elements considered included in grafic study of the project Ae_07_107 "THE CURTAIN WALL FACADES AND BALUSTRADE SECTION AND DETAILS": - Hinges on two laterals in inox steel ( all external dorrs should be provided by break in proof); - Handle; - Antipanic handle; - Automatic door closers; - Shockproof caps on the wall or floor; - microswitch signal inserted in lateral doors; Price should be inclusive of samples contractor should provide before execution of works, including instruments, in order to perform instalation works in line with professional standards.
Ground floor plan -1.30
| dim.3000x1800x2500 h |  | 1 |  |  |  |  | 1
| Total | [6 empty] | 1
08.06 | External doors inserted into the wall, complete with counter and panic | n
Supply and instalation with double glassed laterals and inserted in wall, composed by frame and supporting frame in aluminium profile, collored class 4 in line with UNI EN 12207, dimensions in line with indications D.L. Glassed surfaces are composed by glass chambers mm4 + 0,76pvb + 4 / intercapedine / 12 / 6 + 0,76pvb + 6 with certified acustic pvb, low emission sheets and intemediate part filled with argon gas. Termic transmission ratio U= 1,1 W/mqK. Solare factor (FS) <0,40. Noise reduction Rw= 46 dB. Following elements are included in the price, as indicated in the grafic study of the project Ae_07_107 "THE CURTAIN WALL FACADES AND BALUSTRADE SECTION AND DETAILS": - Hinges on two laterals in inox steel ( all external dorrs should be provided by break in proof); - Handle; - Antipanic handle; - Automatic door closers; - Shockproof caps on the wall or floor; - microswitch signal inserted in lateral doors; Price should be inclusive of samples contractor should provide before execution of works, including instruments, in order to perform instalation works in line with professional standards.
08.06.01 | size 1200x2370mm
Second floor plan +7,00
| dim.1500x2370mm |  | 2 |  |  |  |  | 2
| Total | [6 empty] | 2
08.06.02 | size 1500x2370mm | n
Ground floor plan -1.30
| dim.1500x2370mm |  | 2 |  |  |  |  | 2
| Total | [6 empty] | 2
08.07 | FACADES KNEE | sqm
Supply and instalation of continuing knee facade (only vertical part) with covering elements con elementi di copertura (seperatly quoted), supporting structures and crossbars type , with glass support without external elements in metal. Continuing facades are characterized by a veasible supporting structure, with glasses fixed with constructive silicone. The supporting structure will be realized by assembling supporting pillars and traverses with aluminium alloy, creating grid system on which glass, pannels and open spaces. Veasible inside architectonic section will be 80 mm, with deepness of the supporting elemnt of 150 mm. Without any exemption, profiles and alluminium parts, used for the preparation of structure, will be treated with anti corrosion color RAL non metallic. Superficial treatment will be executed by Qualicoat quality certified plants. Facades will be equiped by materials, fitings, seals, adhesives, doors, and any other material required for tamponage from water, wind and air.
Facade is covered by selected isolating glasses, composed as indicated: external Sheet 10mm float H.P.; Intermediate space 16mm with gas Argon gas, perimeter ditch with high level of isolation ; Internal sheet 66.2 formed by two sheets of 6mm float light conjoint with acustic pvb of 0,76mm, oblique angles. Transmission grasses lighting performances (TL) 57% External lighting riflexion (RLe) 12% Solar factor (FS) 32% Transmittance U. 1,1 W/m2 K. Glass pannels on facede closing as "baterfly"will be realized in the following manner: External sheet in float light of mm. 10 temper glass with second face serigrafed or polished at 100% . Internal sheet in alluminium plate 15/10 collored. Drywall Intermediate space in high density rock wool, thickness mm 120 Internal Alluminium plate microperfored. Noice abatement Rw= 46 dB.
The price is inclusive of elevating facilities, secure glass movement facilities, suckers, consumption materials, fixing materials, isolating materials, with interfloor as defined by architectonic project, frames and guidelines required for appropriate positioning of glasses, protection of fixtures with materials in order to preserve integrity and and maintain tham clean from any type of dirtyness or other, stocking of materials, transport, positioning on floors, particular works, cleansing in order to proceed with seling, site cleaning of residual materials and any other cost relevant to instalation in line with professional standards.
First floor plan +3.00
| Superficie totale facciate vetrate uffici |  |  | 260.6 |  | 5.3 |  | 1381.18
| Patio tra fili C e D e tra fili 3 e 5 |  |  | 16.9 | 2 | 5.1 |  | 172.38
| Patio tra fili D e F e tra fili 7 e 9 |  |  | 25.85 | 2 | 5.1 |  | 263.67
| Patio con giardino tra fili H e I e tra fili 7 e 9 |  |  | 19.9 | 2 | 4.55 |  | 181.09
First floor plan +7.00
| Superficie totale vetrate h. 3,65 m |  |  | 25.56 |  | 3.65 |  | 93.294
| Superficie totale vetrate h. 3,00 m |  |  | 9.16 |  | 3 |  | 27.48
| Superficie totale vetrate h. 1,90 m |  |  | 37.28 |  | 1.9 |  | 70.832
| Total | [6 empty] | 2189.926
08.08 | Surcharge under FACADES KNEE for the insertion of hinged windows | n
Aditional price for position 08.07, due to instalation of windows dimensions 1500x1850mm. Price should be inclusive of samples contractor should provide before execution of works, including instruments, in order to perform instalation works in line with professional standards.
First floor plan +3.00
| Numero finestre su facciate vetrate uffici |  | 80 |  |  |  |  | 80
| Numero finestre su patio tra fili C e D e tra fili 3 e 5 |  | 2 |  |  |  |  | 2
| Numero finestre su patio tra fili D e F e tra fili 7 e 9 |  | 10 |  |  |  |  | 10
| Numero finestre su patio con giardino tra fili H e I e tra fili 7 e 9 |  | 4 |  |  |  |  | 4
First floor plan +7.00
| Numero finestre su vetrate h. 3,00 m |  | 4 |  |  |  |  | 4
| Numero finestre su vetrate h. 1,90 m |  | 10 |  |  |  |  | 10
| Totale | [6 empty] | 110
08.09 | Surcharge under FACADES KNEE for the insertion of doors
Aditional price for position 08.07, due to instalation of doors. Price should be inclusive of samples contractor should provide before execution of works, including instruments, in order to perform instalation works in line with professional standards.
08.09.01 | size 840x2370mm | n
Second floor plan +7,00
| numero |  | 1 |  |  |  |  | 1
| Total | [6 empty] | 1
08.09.02 | size 960x2370mm | n
First floor plan +3.00
| Numero |  | 2 |  |  |  |  | 2
| Total | [6 empty] | 2
08.09.03 | size 1500x2370mm | n
Second floor plan +7,00
| numero |  | 2 |  |  |  |  | 2
| Total | [6 empty] | 2
08.10 | HORIZONTAL ROOFING SUB | sqm
Supply and instalation of glassed roofing, composed by supporting structures and cross-bars in pressed aluminium profiles collored in RAL tint selected by D.L., seals in EPDM and supporting dispositiv and connection to anchorsi in zink steal. Matt glassed surfaces will be composed by Okalux glass type meanwhile see trough surfaces will be composed as indicated: external Sheet 10mm float H.P.; Intermediate space 16mm with gas Argon gas, perimeter ditch with high level of isolation type Saint-Gobain Swisspacer ; Internal sheet 66.2 formed by two sheets of 6mm float light conjoint with acustic pvb of 0,76mm, oblique angles. Transmission grasses lighting performances (TL) 57% External lighting riflexion (RLe) 12% Solar factor (FS) 32% Transmittance U. 1,1 W/m2 K.
Glass pannels on facede related to blind facade positions will be realized in the following manner: External sheet in float light of mm. 10 temper glass with second face serigrafed or polished at 100% . Internal sheet in alluminium plate 15/10 collored. Drywall Intermediate space in high density rock wool, thickness mm 120 Internal Alluminium plate microperfored. Noice abatement Rw= 46 dB. The price is inclusive of costs related to alignement, selaing and drawing of structures in continuated facade, fixing and completition accessories, aluminium flashing sheets elevating facilities, secure glass movement facilities, protection of fixtures with materials in order to preserve integrity and and maintain tham clean from any type of dirtyness or other, stocking of materials, transport, positioning on floors, particular works, site cleaning of residual materials and any other cost relevant to instalation in line with professional standards. Part of the facade that can be opened are not part of this position.
Second floor plan +7,00
| Superficie totale copertura vetrata sopra uffici in corrispondenza delle facciate a ginocchio |  |  | 203.46 | 1.55 |  |  | 315.363
| Copertura vetrata tra fili D e F e tra fili 6 e 7 |  |  | 10.5 | 5.32 |  |  | 55.86
| Totale | [6 empty] | 371.223
08.11 | INNER TENT | n
Supply and instalation of rolled inner tent interne as defined by architectonic project for the perimeter of external facade, type Modelscreen MS110 or similar with manual chain command, with dimensions of approximate 1.5 m x 2.9 mh, with following caracteristics: - special alloy aluminium tube diameter 32 mm with special anti-torsion treatment - border: square section in special aluminium alloy of mm 18x24 section - all plastic accessories in special materials anti UV treated - feedback spring in armonic steal treated in order to maintain its strached caracteristic during the time - pull clutch with special anti break caracteristics c - tent brake system allowing tent freezing in any position - external inventive system for spring calibration - nickled brass chain or in PVC collor white, grey or black - grips: frontal oposit to supporting structure of the facade - textile sheet Modelscreen 540, 27% poliestere, 73% PVC, peso 540 gr/mq, opening factor 4%, class 1. Price is inclusive of movement operations, consumable metals, all fixings and else required for the realisation in line with professional standards.
|  |  | 310 |  |  |  |  | 310
| Total | [6 empty] | 310
08.12 | SMOKE AND HEAT EVACUATION | n
Supply and instalation of smoke and heat evacuation type "Tecnocupole Pancaldi" or equivalent , dimensions as indicated in the project , aeration surface of 2,64mq, automatic composed by three level extension pneumatic cylinder, termic valve with gas CO2 cylinder, chase, grip and box in aluminium. Opening device is composed by three level extension pneumatic cylinder functioning with miscelanious gas CO2, glass ampoule termofusible termic valve. Another latch bolt cylinder (inserted inside of the termic valve group), situated in line with supply of the principal one, with function to block the system in the closing state in non emergency conditions. Manual release possibility from the external side for manutention is given by one pin (removable) associated to bolt extremity. In evacuation conditions, the system use two mechanical blocks situated on normal side from the zipper which granting opening stability in case of oposit wind. All cylinder supply tubes are produced in teflon protected by two socks in stainloess steal. Pressure of the oleopneomatic cylinder is granting total controlled opening. Opening chase (tubolar configuration is 1 kg/m) and contra chase ( "Z" configured 1 kg/m) are produced in extruded aluminium alloy UNI 6060, pressed connection, complete with alfaprene gasket, aluminium zipper, cerniere in alluminio, nails and bolts in rivetti e viterie in stainless steal. Cupola, incompacted policarbonate should hace fire reaction B-s1, d0. Price includes special works.
|  |  | 3 |  |  |  |  | 3
| Total | [6 empty] | 3
TOTAL GLASS FACADES AND EXTERNAL GLASS DOORS
09 | COVERING OF EXTERNAL FACADE
09.01 | EXTERNAL CLADDING IN ALUMINIUM PANELS | sqm
Supply and instalation of exterior sandwinch pannels type "WMP 120 LL" Roof & Wall Panel, formed by zinc steal sheets Fe250 thickness 8-10/10mm, collored RAL 1036, with rock wool density 100kg/mc thickeness 120mm. Price should include fixing costs, special prices, cutting, adjustments, finishing elemnts such flashings, cossaline, door and window frames, corners, profiles and floors realized in same materials and finishing of pannels.
Price should also include provvisional costs for provvisional works, transport and construction movements, cleaning of site and other required to execute works in line with professional standards.
| CUBO FILI 1-6 CON D-F |  |  | 64.92 |  | 8.04 |  | 521.9568
| CUBO FILI 4-6 CON C-D |  |  | 19.11 |  | 5.54 |  | 105.8694
| CUBO FILI 6-9 CON C-D |  |  | 58.41 |  | 9.44 |  | 551.3904
| CUBO FILI 6-9 CON F-H |  |  | 72.62 |  | 10.99 |  | 798.0938
| CUBO FILI 6-9 CON F-H |  |  | 72.62 |  | -0.45 |  | -32.679
| CUBO FILI 6-7 CON H-I |  |  | 19.39 |  | 5.54 |  | 107.4206
| CUBO FILI 3-6 CON H-I |  |  | 52 |  | 9.44 |  | 490.88
| Total | [6 empty] | 2542.932
TOTAL COVERING OF EXTERNAL FACADE
10 | RECONSTRUCTION OF STEEL STRUCTURE
10.01 | STEEL STRUCTURE (EXTERIOR) | sqm
Cleaning of the existing final layer, sanitation of damages and application of the final spread, thickness 40μm.All afore mentioned operation should be inclusive of materials, works, equipment, and manipulation Calculation to be prepared per m2 of steel construction
| Total | [6 empty] | 2936.24
10.02 | STEEL STRUCTURE (INTERIOR) | sqm
* Sandblasting of the entire construction with SA 2,5 in line with ISO8501-1. * Spreading of phosphorus zinc primer of total thickness 60μm.
*Spreading of fire protection layer for the protection of fire for 60 min. in thickness depending on profile intersection to be protected.*Polyurethane color of total thickness of 60μm. All afore mentioned operation should be inclusive of materials, works, equipment, and manipulation Calculation to be prepared per m2 of steel construction .
| Total | [6 empty] | 1922.66
TOTAL RECONSTRUCTION OF STEEL STRUCTURE
A | TOTAL FACADES
Note on D61: Favero e Milan Ingegneria Spa: ALESSIO MOZZATO