## CME
A-2 | STRUCTURE - FLOORS ABOVE GROUND
CODE | DESCRIPTION | M.U. | N. | lungh. | largh. | altezza | MAGG. | QUANTITY | UNIT PRICE | TOTAL
02 | FLOORS ABOVE GROUND
01.05 | ON-LOCATION TIMBERWORK
01.05.01 | LAMELAR WOODEN STRUCTURE FRAME | m³
Delivery and installation of the main load-bearing structure made of beams laminated planed spruce first class wood, type GL 36 h, planing depending on dimensions and provisions in the design, with layers of lamellas glued with resorcinol type adhesives, including antiparasitic and antifungal treatment performed externally, in two coatings of the protection agent. Adequate fastening to the load-bearing structure of hot-dip galvanized iron is included, galvanized nails have an increased ability of adhesion, the fastening system is a knot system, screws, REI 60 treatment on internal surfaces, as well as any other expenses and useful auxiliary material for handing over the completed work.
CUBO 1
| Colonne dim. 200x160 mm |  | 16 | 4.16 | 0.2 | 0.16 |  | 2.1299
| Travi dim. 160x360 mm |  | 8 | 0.16 | 0.36 | 6.36 |  | 2.9307
CUBO 2
| Colonne dim. 200x160 mm |  | 86 | 6.55 | 0.2 | 0.16 |  | 18.0256
| Colonne dim. 200x160 mm |  | 16 | 2.6 | 0.2 | 0.16 |  | 1.3312
| Travi dim. 160x360 mm |  | 29 | 0.16 | 0.36 | 13.18 |  | 22.0159
| Travi per sostegno forovoltaico dim. 250x420 mm |  | 4 | 0.25 | 0.42 | 6.3 |  | 2.646
CUBO 3
| Colonne dim. 200x160 mm |  | 68 | 3.73 | 0.2 | 0.16 |  | 8.1165
| Travi dim. 160x360 mm |  | 29 | 0.16 | 0.36 | 6.44 |  | 10.7574
| Travi per sostegno forovoltaico dim. 250x420 mm |  | 3 | 0.25 | 0.42 | 4.5 |  | 1.4175
CUBO 4
| Colonne dim. 200x160 mm |  | 17 | 4.16 | 0.2 | 0.16 |  | 2.263
| Travi dim. 160x360 mm |  | 8 | 0.16 | 0.36 | 6.5 |  | 2.9952
CUBO 5
| Colonne dim. 200x160 mm |  | 93 | 10.9 | 0.2 | 0.16 |  | 32.4384
| Colonne dim. 200x160 mm |  | 23 | 6.87 | 0.2 | 0.16 |  | 5.0563
| Travi dim. 160x360 mm |  | 35 | 0.16 | 0.36 | 13.42 |  | 27.0547
| Travi per sostegno forovoltaico dim. 250x420 mm |  | 8 | 0.25 | 0.42 | 5.4 |  | 4.536
CUBO 6
| Colonne dim. 200x160 mm |  | 80 | 3.73 | 0.2 | 0.16 |  | 9.5488
| Travi dim. 160x360 mm |  | 35 | 0.16 | 0.36 | 6.44 |  | 12.983
| Travi per sostegno fotovoltaico - dim. 250x420 mm |  |  | 0.25 | 0.42 | 16.2 |  | 1.701
| Total | [6 empty] | 167.9472
01.05.02 | LAMELLAR WOOD PANELS
Delivery and installation of construction panels made of multilayer wood, with planed finish comb system -based fittings. The price includes expenses for hoops for lifting, cutting to measure for door and window openings, screws, angles and brackets for mounting the structure, wooden plugs for masking the fixing points that must be perfectly aligned, transport and moving around the construction site, installation by specialized staff, production and control of graphic elaborations of the design, means for lifting for unloading and installation, final cleaning, transport of remaining waste material to landfills, landfill costs in accordance with applicable regulations and anything else required for the work to be performed in a professional way. For panels:
01.05.02.a | thickness 120 mm (3s) with three layers (40 + 40 + 40), the surface layers are oriented along the longitudinal axis of the panel. | m2
| Pareti perimetrali cubo tra fili C e D e tra fili 5 e 6 |  |  | 18.37 |  | 4.16 |  | 76.4192
| a dedurre parete vetrata dim. 5150x3780 mm |  | -1 | 5.15 |  | 4.16 |  | -21.424
| a dedurre foro porta dim. 2180x2100 mm |  | -1 | 2.18 |  | 2.1 |  | -4.578
| Pareti perimetrali cubo tra fili C e D e tra fili 6 e 9 |  |  | 49.29 |  | 3.73 |  | 183.8517
| Pareti perimetrali cubo tra fili H e I e tra fili 3 e 6 |  |  | 42.89 |  | 3.73 |  | 159.9797
| Pareti perimetrali cubo tra fili H e I e tra fili 6 e 7 |  |  | 18.2 |  | 4.73 |  | 86.086
| a dedurre foro parete vetrata dim. 6320x4730 mm |  | -1 | 6.32 |  | 4.73 |  | -29.8936
| a dedurre foro porta dim. 2180x2100 mm |  | -1 | 2.18 |  | 2.1 |  | -4.578
| Pareti perimetrali cubo tra fili D e F e tra fili 3 e 6 |  |  | 53.04 |  | 6.55 |  | 347.412
| Pareti perimetrali cubo tra fili D e F e tra fili 5 e 6 |  |  | 10.4 |  | 2.6 |  | 27.04
| Pareti perimetrali cubo tra fili F e H e tra fili 6 e 9 |  | 2 | 56.72 |  | -0.45 |  | -51.048
| Parete perimetrale cubo tra fili F e H e si filo 9 |  | 2 | 13.82 |  | -0.45 |  | -12.438
| Pareti perimetrali cubo tra fili F e H e tra fili 6 e 9 |  |  | 56.72 |  | 10.9 |  | 618.248
| Parete perimetrale cubo tra fili F e H e si filo 9 |  |  | 13.82 |  | 6.87 |  | 94.9434
COPERTURE
| Copertura cubo tra fili C e D e tra fili 5 e 6 |  |  | 32.06 |  |  |  | 32.06
| Copertura cubo tra fili C e D e tra fili 6 e 9 |  |  | 150.91 |  |  |  | 150.91
| Copertura cubo tra fili H e I e tra fili 3 e 6 |  |  | 128.23 |  |  |  | 128.23
| Copertura cubo tra fili H e I e tra fili 6 e 7 |  |  | 32.74 |  |  |  | 32.74
| Copertura cubo tra fili D e F e tra fili 3 e 6 |  |  | 246.55 |  |  |  | 246.55
| Copertura cubo tra fili F e H e tra fili 6 e 9 |  |  | 301.59 |  |  |  | 301.59
2362.1004
01.05.03 | WOOD BOARDS | m2
Delivery and installation of crossed double boards made of solid wood C24, thickness 20 + 20 mm. The boards will be fixed to each other, and they will be tightened to the lower beams by screws with improved adhesion. The price includes the reimbursed costs for hardware, cutting, material scraps, provisional works, final cleaning and anything required for the work to be completed in a professional way.
LIVELLO +3
| Superficie totale tra fili F e H e tra fili 7 e 8 |  |  | 4.92 | 12.85 |  |  | 63.222
| Total | [6 empty] | 63.222
01.05.04 | NON-FLAMMABLE WOOD PAINT 60 | m2
| R60 fire protection for load-bearing wooden structures is provided by applying non-flammable paint which is one two-component water-based agent, applied in a ratio of 500 g / m2. The paint will be applied by a brush, roller or spray, where a mixture of the two components is pre-prepared in an amount that guarantees the required fire resistance class. The price includes expenses for provisional works and anything else required for the work to be completed in a professional way. | [6 empty] | m2
CUBO 1
| Colonne dim. 200x160 mm |  | 16 | 4.16 | 0.36 | 2 |  | 47.9232
| Travi dim. 160x360 mm |  | 8 | 0.52 | 2 | 6.36 |  | 52.9152
CUBO 2
| Colonne dim. 200x160 mm |  | 86 | 6.55 | 0.36 | 2 |  | 405.576
| Colonne dim. 200x160 mm |  | 16 | 2.6 | 0.36 | 2 |  | 29.952
| Travi dim. 160x360 mm |  | 29 | 0.52 | 2 | 13.18 |  | 397.5088
| Travi per sostegno forovoltaico dim. 250x420 mm |  | 4 | 0.67 | 2 | 6.3 |  | 33.768
CUBO 3
| Colonne dim. 200x160 mm |  | 68 | 3.73 | 0.36 | 2 |  | 182.6208
| Travi dim. 160x360 mm |  | 29 | 0.52 | 2 | 6.44 |  | 194.2304
| Travi per sostegno forovoltaico dim. 250x420 mm |  | 3 | 0.67 | 2 | 4.5 |  | 18.09
CUBO 4
| Colonne dim. 200x160 mm |  | 17 | 4.16 | 0.36 | 2 |  | 50.9184
| Travi dim. 160x360 mm |  | 8 | 0.52 | 2 | 6.5 |  | 54.08
CUBO 5
| Colonne dim. 200x160 mm |  | 93 | 10.9 | 0.36 | 2 |  | 729.864
| Colonne dim. 200x160 mm |  | 23 | 6.87 | 0.36 | 2 |  | 113.7672
| Travi dim. 160x360 mm |  | 35 | 0.52 | 2 | 13.42 |  | 488.488
| Travi per sostegno forovoltaico dim. 250x420 mm |  | 8 | 0.67 | 2 | 5.4 |  | 57.888
CUBO 6
| Colonne dim. 200x160 mm |  | 80 | 3.73 | 0.36 | 2 |  | 214.848
| Travi dim. 160x360 mm |  | 35 | 0.52 | 2 | 6.44 |  | 234.416
| Travi per sostegno fotovoltaico - dim. 250x420 mm |  |  | 0.67 | 2 | 16.2 |  | 21.708
PANNELLI
| Pareti perimetrali cubo tra fili C e D e tra fili 5 e 6 |  | 2 | 18.37 |  | 3.78 |  | 138.8772
| a dedurre parete vetrata dim. 5150x3780 mm |  | -1 | 5.15 | 2 | 3.78 |  | -38.934
| a dedurre foro porta dim. 2180x2100 mm |  | -1 | 2.18 | 2 | 2.1 |  | -9.156
| Pareti perimetrali cubo tra fili C e D e tra fili 6 e 9 |  | 2 | 49.29 |  | 3.73 |  | 367.7034
| Pareti perimetrali cubo tra fili H e I e tra fili 3 e 6 |  | 2 | 42.89 |  | 3.73 |  | 319.9594
| Pareti perimetrali cubo tra fili H e I e tra fili 6 e 7 |  | 2 | 18.2 |  | 4.73 |  | 172.172
| a dedurre foro parete vetrata dim. 6320x4730 mm |  | -1 | 6.32 | 2 | 4.73 |  | -59.7872
| a dedurre foro porta dim. 2180x2100 mm |  | -1 | 2.18 | 2 | 2.1 |  | -9.156
| Pareti perimetrali cubo tra fili D e F e tra fili 3 e 6 |  | 2 | 53.04 |  | 6.28 |  | 666.1824
| Pareti perimetrali cubo tra fili D e F e tra fili 5 e 6 |  | 2 | 10.4 |  | 2.33 |  | 48.464
| Pareti perimetrali cubo tra fili F e H e tra fili 6 e 9 |  | 2 | 56.72 |  | -0.45 |  | -51.048
| Parete perimetrale cubo tra fili F e H e si filo 9 |  | 2 | 13.82 |  | -0.45 |  | -12.438
| Pareti perimetrali cubo tra fili F e H e tra fili 6 e 9 |  | 2 | 56.72 |  | 10.9 |  | 1236.496
| Parete perimetrale cubo tra fili F e H e si filo 9 |  | 2 | 13.82 |  | 6.87 |  | 189.8868
COPERTURE
| Copertura cubo tra fili C e D e tra fili 5 e 6 |  | 2 | 32.06 |  |  |  | 64.12
| Copertura cubo tra fili C e D e tra fili 6 e 9 |  | 2 | 150.91 |  |  |  | 301.82
| Copertura cubo tra fili H e I e tra fili 3 e 6 |  | 2 | 128.23 |  |  |  | 256.46
| Copertura cubo tra fili H e I e tra fili 6 e 7 |  | 2 | 32.74 |  |  |  | 65.48
| Copertura cubo tra fili D e F e tra fili 3 e 6 |  | 2 | 246.55 |  |  |  | 493.1
| Copertura cubo tra fili F e H e tra fili 6 e 9 |  | 2 | 301.59 |  |  |  | 603.18
LIVELLO +3
| TAVOLATO Superficie totale tra fili F e H e tra fili 7 e 8 |  |  | 4.92 | 12.85 |  |  | 63.222
| TOTAL | [6 empty] | 8135.166
01.06.06 | BOARD TYPE EPSILON
The construction of the floor partition of reinforced concrete and the element for facilitation, installation, made of reinforced concrete, made of corrugated galvanized steel sheet in conjunction with the casting is fixed to the existing structure with crews and / or welded. Included is the concrete with characteristic resistance as specified in the design, which is poured or vibrated to fill the waves and the screed itself, included is the reinforcement for temporary adherence at any height away from the plane of the support, possible completion by formworks, spot welding, riveting, work required for adequate connection to load-bearing structures. Included is electric welded mesh and additional reinforcing iron, if required. Floor partition hi-bond with sheet metal A55 / 600, thickness 0.70 mm, total thickness (together with concrete casting) 10 cm.
01.06.09.a | Hi-bond sheet metal partition A55 / 600, thickness 0.70 mm, total thickness (with concrete) 10 cm | m2 | [5 empty] | 107.38
TOTAL ON LOCATION TIMBERWORK
A-2 | TOTAL STRUCTURE - FLOORS ABOVE GROUND