## Waterdrainage
B-4 | STORMWATER SEWERAGE - UNDERGROUND FLOOR
CODE | DESCRIPTION | u.m. | QUANTITY | UNIT PRICE | TOTAL
01 | UNDERGROUND FLOOR
14 | STORMWATER SEWERAGE
14.01 | POLYETHYLENE PIPE
Delivery and laying of softened high-density polyethylene pipes (PEAD) for discharge of municipal and industrial wastewaters, on the surface or earthed, black colour, in conformity with the norm UNI 7613 type 303, connected by welding; inclusive of expenses for affixing to partition walls and ceilings, as well as passing over constructions, masonry and bricklaying works.
14.01.01 | ø90 mm | m
| Underground level |  | #REF!
58
14.01.02 | ø100 mm | m
| Underground level |  | #REF!
15
14.01.03 | ø 110 mm | m
| Underground level |  | #REF!
262
14.01.04 | ø125 mm | m
| Underground level |  | #REF!
66
14.01.05 | ø160 mm | m
| Underground level |  | #REF!
54
14.01.06 | ø200 mm | m
| Underground level |  | #REF!
117
14.01.07 | ø250 mm | m
| Underground level |  | #REF!
6
14.01.08 | ø315 mm | m
| Underground level |  | #REF!
10
14.02 | WASTE DISPOSAL PIPE | m
Pipe for disposing waste DN 75 mm PE, i=0.5%, from the location of the grate above drainage trench, towards the bottom of ventilation holes
| Underground level |  | #REF!
218.2
14.03 | PREFABRICATED WATER DRAINAGE CHANNEL 254xh=100 mm | m
PREFABRICATED WATER DRAINAGE CHANNEL, OF PP-PE, OUTSIDE DIMENSIONS 254xh=100 mm.
| Underground level |  | #REF!
20
14.04 | GRATE ABOVE TRENCH WITH SIPHON | no.
Siphon grate with adjustable funnel, diameter ∅135 mm and drainage PE pipe ∅75 mm. Non-rotating sealed side inlet ∅50 mm, resistant to impacts and high temperatures, atmospheric and chemical agents and frost. PE grate body, EPDM rivets.
| Underground level |  | #REF!
32
14.05 | MOUNTING SHAFT | no.
CONTROL MOUNTING SHAFT, CONCRETE WITH A CAST IRON COVER CLASS C250, OUTSIDE DIMENSIONS 60x60 cm
| Underground level |  | #REF!
3
14.06 | PIPE ACCESS CLEANING SPOT | no.
PIPE ACCESS CLEANING SPOT, CONTROL CAP, EXTENSION ELEMENT FOR CONCRETE SHAFT, INTERIOR DIMENSIONS 40x40xH=20 cm, CAST IRON COVER CLASS C250, OUTSIDE DIMENSIONS 50x50 cm
| Numero |  | #REF!
2
14.07 | PREFABRICATED TREATMENT TANK | no.
Prefabricated filtration tank of interior dimensions 4.80x2.10xH=1.70m, Ibeton, with 14 elements "STORMFILTER-STORMWATER" or similar, with 2 cast iron covers CL. C250 (UNI EN 124), flow distributor and energy recipient in the input switch, flow distributor and flow regulation in the outlet switch.
| Numero |  | #REF!
1
14.08 | PUMPING SEWERAGE STATION IN A CONCRETE CASE | no.
Concrete pumping station of inside dimensions 1.70x3.40xH=3.25m, with three submersible pumps P=13.5kW three phases, Q=85 l/s, H=9m each (one on stand-by)), control panel P=27 Kw. Concrete manhole of inside dimensions 1.50x1.50xH=1.00m, with three check valves DN150 and three stop valves DN150.
| Numero |  | #REF!
1
B-4 | TOTAL STORMWATER SEWERAGE - UNDERGROUND FLOOR