## CME
GENERAL NOTES FOR ALL POSITION IN VOLUME 4:
If the name of the manufacturer of equipment or materials is stated in particular positions, the bidder may install equipment and materials by other manufacturers, provided that such equipment and materials have the same-equivalent or better characteristics that correspond to the project documents. All materials and elements that will be used in the course of the execution of works, must be approved by the investor.
All preparatory works, final cleaning of the building, chiselling, punching, drilling, patching of damaged surfaces and the like, required for performance of specific items of work, or testing of installed materials, fittings and equipment, obtaining the required certificates, will not be included in the calculation or paid separately. The bidder is obliged to allocate to and include the costs for these works in the unit prices of the positions from the bill of quantities.
As regards the execution of the stated positions of works, implied are all necessary construction materials, means of work, formwork, scaffolding, external and internal transport, organization of the construction site, construction site connections, labor force, insurance, etc. with elements and costs that are necessary for the completion of individual works under the prescribed conditions, the overall finalization with adequate guarantee - all ready for certificate of completion.
Unit prices of all positions of works in Volume 4, without special note include the procurement, transport and installation of materials and equipment necessary for the execution - everything ready for technical taking over.
Unit prices of all positions of works without special note, for which there are no special items in Volume 4, are including all necessary works and activities on waste management according to the applicable legislation in the field of waste management and communal development. Problem of municipal waste shall be solved ili is to be solved by using the modern technologies ili the latest technologies of collection, separation, recycling and disposal of the waste. All costs of the contractor incurred due to the application of regulations in the field of waste management shall be borne by the contractor and should be included in unit prices.
Costs related to the establishment and proper functionality of the supervisory office and all other contractor's obligations as specified in the tender documentation, Volume 3 shall be calculated and included in unite price of works.
Considering the sources of financing this contract (donor funds up to the amount of EUR 7.638.000,00 and the national budget for the amount exceeding EUR 7.638.000,00 and up to the total amount for performed works) the method of calculating and paying VAT in temporary situations for performed works will be as follows: - For Interim Payment Certificate up to the cumulative total amount of EUR 7.638.000,00 (donor funds) the Contractor will not calculate and pay VAT, - For Interim Payment Certificate of a cumulative amount over EUR 7.638.000,00 (donor funds) and up to the total amount of works according to the contract in question, the Contractor will calculate and pay VAT.
NOTE: UNIT PRICES ARE TO BE ENTERED EXCLUDING V.A.T.
A | CONSTRUCTION AND FINISHING WORKS
A-1 | CONSTRUCTION - UNDERGROUND FLOOR
CODE | DESCRIPTION | M.U. | N. | lungh. | largh. | altezza | MAGG. | QUANTITY | UNIT PRICE | TOTAL
01 | UNDERGROUND FLOORS
01.04 | ON-LOCATION FORGING WORKS
01.04.04 | ORSOGRILL HEAVY METAL GRILLES OR SIMILAR | m2
Delivery and installation of electric welded gratings that can be treaded on, type Orsogrill Potissimum or equivalent, made of hot-dip galvanized steel in the form of trimmed panels that can be treaded on, thickness 100x3 mm with meshes 15x76 mm, with bearing plates and meshes depending on the load and spacing of bearing beams, equipped with tension hooks for holding the grille, substructure and accessories, installation and including masonry works.
LIVELLO ±0
| Grigliato tra fili N e prima del filo A e prima del filo 1 |  |  | 38.07 |  |  |  | 38.07
| Grigliati tra fili 13 e dopo il filo 11 e tra fili B e prima del filo A |  |  | 23.25 |  |  |  | 23.25
| Total | [6 empty] | 61.32
01.04.05 | ORSOGRILL LIGHT-WEIGHT GRILLES OR SIMILAR | m2
Delivery and installation of electric welded gratings that can be treaded on, type Orsogrill Potissimum or equivalent, made of hot-dip galvanized steel in the form of trimmed panels that can be treaded on, thickness 40x3 mm with meshes 15x76 mm, with bearing plates and meshes depending on the load and spacing of bearing beams, equipped with tension hooks for holding the grille, substructure and accessories, installation and including masonry works.
LIVELLO ±0
| Grigliati tra fili B e D e dopo il filo 11 |  |  | 14.28 |  |  |  | 14.28
| Grigliati tra fili F e O e dopo il filo 11 |  |  | 22.05 |  |  |  | 22.05
| Grigliati tra fili L e M e tra fili 7 e 11 |  |  | 20.49 |  |  |  | 20.49
| Grigliati tra fili L e M e tra fili 3 e 4 |  |  | 7.07 |  |  |  | 7.07
| Grigliati tra fili H e M e prima del filo 1 |  |  | 26.18 |  |  |  | 26.18
| Grigliato tra fili D e F e tra fili 7 e 9 |  |  | 17.99 |  |  |  | 17.99
| Total | [6 empty] | 108.06
TOTAL ON-LOCATION FORGING WORKS
A-1 | TOTAL STRUCTURE - UNDERGROUND FLOOR