## CME_globale
A-4 | FINISHING WORKS - FLOORS ABOVE GROUND
CODE | DESCRIPTION | M.U. | N. | lungh. | largh. | altezza | MAGG. | QUANTITY | UNIT PRICE | Total
02 | FLOORS ABOVE GROUND
01 | HYDROINSULATION
01.01 | MOISTURE BARRIER | m²
Procurement and installation of the moisture barrier that consists of polyethylene foils 0.4 mm thick. The foils are made of genuinely new granulate, neutral or white, specific weight 0.95 kg/dm³, laid down on a dry surface. Tape is always used to bond the foils with the items emerging to the surface. It is also used for vertical walls.
The price includes folding, cutting, special treatment, joints, transport, distribution per floors, final cleaning including removal of material remaining from the work, loading and transport to the waste storage, recycling facility or authorised landfills. It includes disposal costs, and any other, even provisional costs required for the work to be performed in a professional way.
Ground floor plan -1.30
| I.F2 |  |  | 957.79 |  |  |  | 957.79
| I.F15 |  |  | 50 |  |  |  | 50
| I.F4 |  |  | 87.7 |  |  |  | 87.7
First floor plan +3.00
| E.F2 |  |  | 42 |  |  |  | 42
| I.F4 |  | 3 | 27.51 |  |  |  | 82.53
| E.F7 |  |  | 38.51 |  |  |  | 38.51
Second floor plan +7,00
| I.F4 |  |  | 31.47 |  |  |  | 31.47
| I.F10 |  |  | 195 |  |  |  | 195
| E.F9 |  |  | 185 |  |  |  | 185
| E.F9 - rivestimenti perimetrali |  |  | 200 |  | 0.5 |  | 100
| E.F2 |  |  | 33 |  |  |  | 33
Technical floor plan +10,45
| E.F11 |  |  | 80 |  |  |  | 80
| E.F11 - rivestimenti perimetrali |  |  | 90 |  | 0.5 |  | 45
| E.F8 |  |  | 56 |  |  |  | 56
| E.F8 - rivestimenti perimetrali |  |  | 44 |  | 0.5 |  | 22
| I.F18 |  |  | 20 |  |  |  | 20
Roof plan
| E.F8 |  |  | 728.65 |  |  |  | 728.65
| E.F8 - rivestimenti perimetrali |  |  | 229 |  | 0.5 |  | 114.5
| Total | [6 empty] | 2869.15
01.03 | ACOUSTIC INSULATION LAYER 5 mm | m²
Procurement and installation of the layer of acoustic insulation of floors of non-woven polyester of high grammage, pasted by marouflage on a reinforced bituminous membrane and completed using an appropriate mixture. The product will be coated on the surface with a polyethylene film and flanged at one end and fastened with self-adhesive tape at the other end, which will thus be joined. Total thickness 8 mm, weight 4.20 kg/m². The substrate should be smooth and clean. The material should be applied with the bituminous side facing up. The joints will be sealed with a suitable self-adhesive tape along the edges and / or by using a sufficiently strong adhesive tape. The product will be rimmed along the verticals, above the level planned for flooring. Any excess will be trimmed upon the completion of flooring.
The price includes folding of minimum 10 cm, self-adhesive tape, cutting, special treatment, joints, transport, distribution per floors, final cleaning including removal of material remaining from the work, loading and transport to the waste storage, recycling facility or authorised landfills. It includes disposal costs, and any other, even provisional costs required for the work to be performed in a professional way.
Ground floor plan -1.30
| I.F15 |  |  | 50 |  |  |  | 50
| I.F4 |  |  | 87.7 |  |  |  | 87.7
First floor plan +3.00
| E.F2 |  |  | 42 |  |  |  | 42
| I.F22 |  | 3 | 27.51 |  |  |  | 82.53
Second floor plan +7,00
| I.F22 |  |  | 31.47 |  |  |  | 31.47
| E.F2 |  |  | 33 |  |  |  | 33
| Total | [6 empty] | 326.7
01.04 | WATERPROOFING MEMBRANES | m²
Procurement and installation of preformed waterproofing membrane 1.5 mm thick, which is self-adhesive in the cold with no flame used and consists of SBR rubber and bitumen pasted by marouflage with a double layer of laminated and cross-linked high density polyethylene (HDPE) and PET. The membrane must meet the following technical requirements (in line with the standards): Resistance to hydrostatic pressure > 70 mt (ASTM D 5385-93); Radon conductivity <6 x 10E-9 m/sec (SP SWEDISH INSTITUTE); Water vapour permeability <0.06 g/mq gg (ASTM E96-92); Elongation - longitudinal 100%/ transverse 70% (ASTM D638); Adhesion to the substrate 105.4N (MOAT 27:5.1.3); Adhesion to the edge ground 130.6 N (Moat 27:5.2.2); Low temperature flexibility -25C° (UEAtc MOAT 27).
The system will fully adhere to the concrete surface and prevent any potential lateral movement of water. It will be necessary to apply one layer of one-component bituminous mass on a soluble substrate, suitable for the preparation of concrete surfaces for laying membranes. After applying the membranes, they will have to be protected from possible mechanical damage that can affect the normal activity on the construction site, as indicated in the graphic elaborations of the design.
Included are all the works for preparing and adjusting the surface for installation, and for applying the appropriate double-sided adhesive rubber-bitumen tape with HDPE core.
First floor plan +3.00
| E.F2 |  |  | 42 |  |  |  | 42
| I.F22 |  | 3 | 27.51 |  |  |  | 82.53
| E.F7 |  |  | 38.51 |  |  |  | 38.51
Second floor plan +7,00
| I.F22 |  |  | 31.47 |  |  |  | 31.47
| E.F2 |  |  | 33 |  |  |  | 33
| E.F9 |  |  | 185 |  |  |  | 185
| E.F9 - rivestimenti perimetrali |  |  | 200 |  | 0.5 |  | 100
| Total | [6 empty] | 512.51
01.06 | GEOTEXILE MEMBRANES | m²
Procurement and installation of a layer with a separation function, consisting of non-woven geotextile made of high-strength polyethylene fiber, stabilized against UV rays and bonded by mechanical needle stitching. Specifically, non-woven geotextile must possess the following technical specifications - verified by the Contractor and accepted by Works Administration: - longitudinal tensile strength 20 kN/m; - transverse tensile strength 20 kN/m; - longitudinal elongation at break 60%; - transverse elongation at break 80%; Installation will be performed with edges that overlap in 50 cm and the manufacturer’s guidelines will be strictly followed. The price is also considered to include the reimbursed costs for installation with overlapping edges, potential collars of suitable height along the walls, cutting, waste materials, supporting material, including the provisional one, on vertical walls, and anything else required for the work to be completed in a professional way.
Roof plan
| E.F8 |  |  | 328.4 |  |  |  | 328.4
| E.F22 |  |  | 400.25 |  |  |  | 400.25
| Total | [6 empty] | 728.65
01.07 | MECHANICAL PROTECTION TYPE "GRACE SERVIPAK" 3MM | m²
Procurement and installation of protection panels 3mm thick in the form of boards, made of well-selected materials, laminated with modified bitumen, in the form of two layers of asphalt board. The membrane must meet all the following technical requirements (in line with the standards): Static puncture resistance Ps4 (UNI 8208); Dynamic puncture resistance PD4 (UNI 8208); Softening temperature > 100°C; Weight 2.2 – 2.5 Kg/m². All points of contact will be covered by 70mm tape.
The price includes folding, cutting, special treatment, joints, transport, distribution per floors, mechanical fasteners, final cleaning including removal of material remaining from the work, loading and transport to the waste storage, recycling facility or authorised landfills. It includes disposal costs, and any other, even provisional costs required for the work to be performed in a professional way.
First floor plan +3.00
| E.F7 |  |  | 38.51 |  |  |  | 38.51
Second floor plan +7,00
| E.F9 |  |  | 185 |  |  |  | 185
| E.F9 - rivestimenti perimetrali |  |  | 200 |  | 0.5 |  | 100
| Total | [6 empty] | 323.51
01.08 | DOUBLE BITUMEN HYDROINSULATION | m²
Procurement and installation of waterproof coating, factory-prepared - made of elastomeric polymer bitumen, reinforced with non-woven polyester of endless fiber, protected from decay, isotropic, thermally fixed and with very high mechanical resistance. The first membrane will be laid with its full adhesion to the substrate, with edges overlapping in minimum 10cm, autogenously welded with adequate torches, the other membrane will be laid over the previously made edges, in the same way as the first membrane and at the same time strictly following the manufacturer's guidelines. Special attention will be paid to how the corner joints will be made, the emerging pipes, the joints, the coatings of projections, party walls and vertical parts in whole. The price implies reimbursed costs of cutting, waste materials, special parts and anything else required for the work to be completed in a professional way. Effectively visible surface will be subject to measurement.
thickness 3+3mm
Ground floor plan -1.30
| I.F4 |  |  | 75 |  |  |  | 75
| I.F15 |  |  | 50 |  |  |  | 50
| Total | [6 empty] | 125
01.09 | THERMAL ROOF INSULATION USING "FLUMROC MEGA" | m²
Procurement and installation of thermal insulators type "Flumroc mega" or their equivalents, tread type, with a built-in compluvium thick as in the graphic elaborations of the design. The panels will be in line with the design properties.
The price includes cutting, special treatment, bituminous tapes for edge ground, transport, movement to the coating place, lifting means, final cleaning including removal of material remaining from the work, loading and transport to the waste storage, recycling facility or authorised landfills. It includes disposal costs, and any other, even provisional costs required for the work to be performed in a professional way.
Second floor plan +7.00
| E.F9 - rivestimenti perimetrali |  |  | 200 |  | 0.5 |  | 100
Technical floor plan +10,45
| E.F8 |  |  | 56 |  |  |  | 56
| E.F11 |  |  | 80 |  |  |  | 80
Roof plan
| E.F8 |  |  | 328.4 |  |  |  | 328.4
| E.F22 |  |  | 400.25 |  |  |  | 400.25
| Total | [6 empty] | 964.65
01.10 | BITUMINOUS WATERPROOFING AGENT | m²
Procurement and installation of waterproof coating for the walking area, factory-prepared - made of elastomeric polymer bitumen, reinforced with non-woven polyester of endless fiber, protected from decay, isotropic, thermally fixed and with very high mechanical resistance. Specifically, the waterproofing membrane 4 mm thick will possess the following technical properties, duly verified by the Contractor and accepted by the Works Administration: - longitudinal breaking force 800 N/5cm; - transverse breaking force 700 N/5cm; - elongation at breaking 50%; - low temperature flexibility -15 °C. All tests will be in line with UNI EN standards. The first membrane will be laid with its full adhesion to the substrate, with edges overlapping in minimum 10cm, autogenously welded with adequate torches, the other membrane will be laid over the previously made edges, in the same way as the first membrane and at the same time strictly following the manufacturer's guidelines. Special attention will be paid to how the corner joints will be made in relation to the emerging pipes, the joints, the coatings of projections, party walls and vertical parts in whole. The price implies reimbursed costs of cutting, waste materials, special parts and anything else required for the work to be completed in a professional way. Effectively visible surface will be subject to measurement.
thickness 4 mm
Technical floor plan +10,45
| E.F11 |  |  | 80 |  |  |  | 80
| E.F11 - rivestimenti perimetrali |  | 2 | 90 |  | 0.5 |  | 90
| E.F8 |  | 2 | 56 |  |  |  | 112
| E.F8 - rivestimenti perimetrali |  | 2 | 44 |  | 0.5 |  | 44
Roof plan
| E.F8 |  | 2 | 728.65 |  |  |  | 1457.3
| E.F8 - rivestimenti perimetrali |  | 2 | 229 |  | 0.5 |  | 229
| pannello Metecno |  | 2 | 817.22 |  |  |  | 1634.44
| Total | [6 empty] | 3646.74
01.11 | ROOF CLADDING WITH METECNO 80+38 | m²
Procurement and installation of a self-supporting metal panel with a layer of polyurethane (in line with the standards), intended for cladding, type "G4 MONOROOF Feltpaper or its equivalent", together with corresponding fastening tools. INTERNAL SIDE - Sheet steel type S 280 GD (EN 10147) - thickness: as indicated in the design; - painted by primer thickness min 5 microns and then coated by gloss paint as requested by the Works Administration; THERMAL INSULATION - Made of expanded polyurethane with closed cells, reaction to fire in class 2; - thickness: 80mm; - medium density: 38 kg / m³, able to guarantee K 0.59 ÷ 0.21 W / m2 C. OUTER SIDE - Corrugated steel sheet type S 280 GD (EN 10147) - thickness: as indicated in the design - surface: wave height: 38 mm, wave width: wave spacing: 333.3 mm - painted by primer thickness min 5 microns and then coated by gloss paint as requested by the Works Administration. Assembling tools and anything else required for laying panels in line with the best construction technique.
The price implies reimbursed costs of fastening accessories, joints, adjustments, inclinations for dewatering/drainage of atmospheric water, cutting, waste materials, special treatment, siliconization, cleaning and removing of excess material after the completion of works, differentiated collection of residual material, having residual material transported to the authorised landfill, fee for disposal to the landfill and anything else required for the work to be completed in a professional way.
Technical floor plan +10,45
| area |  |  | 817.22 |  |  |  | 817.22
| Total | [6 empty] | 817.22
01.12 | INSULATION AND METAL COATINGS | artikal
Production of claddings and coatings for parts of the facade, suspended ceilings, floors and party walls in line with the details from the graphic elaborations of the design: "PARTY WALLS AND ROOF DETAILS". The following list of details is given only as an example: Ae_08_101 - Part 4 east west - main entrance of the Ministry; Ae_08_102 - Part 5 east west; Ae_08_103 - Detail 01-02-03-04-05-06; Ae_08_104 - Detail 07-08-09-10-11-12; Ae_08_105 - Detail 13-14-15-16-17-18; Ae_08_106 - Detail 19-20-21. The delivery includes all elements of details, cutting, material scraps, overlapping, fasteners, adjustment, costs of tools, work surfaces, special treatments and anything else required for the work to be completed in a professional way.
| area |  |  | 1 |  |  |  | 1
| Total | [6 empty] | 1
Total HYDROINSULATION
02 | VENTILATED FLOOR type IGLOO AND SCREEDS
02.01 | SCREEDS | m³
Delivery and installation of a screed for floors with ceramic tiles, parquet, elastic mortar, marble - prefabricated and equivalent, based on ready-made products, with a mass of 300 kg of cement 32.5 R per m³ of sand, all stretched perfectly flat, with careful application and perfect smoothening with a trowel, including dilatation joints and making any potential designed inclinations, and any other, even provisional costs required for performing the work in a professional way.
Ground floor plan -1.30
| I.F2 |  |  | 957.79 |  | 0.05 |  | 47.8895
| I.F15 |  |  | 50 |  | 0.05 |  | 2.5
| I.F4 |  |  | 87.7 |  | 0.05 |  | 4.385
| I.F12 - pianerottoli e pedate |  |  | 75 |  | 0.03 |  | 2.25
| I.F12 - scalini alzate |  | 96 | 1.5 | 0.17 | 0.02 |  | 0.4896
First floor plan +3.00
| E.F2 |  |  | 42 |  | 0.04 |  | 1.68
| E.F7 |  |  | 38.51 |  | 0.08 |  | 3.0808
| I.F.12 - pianerottoli e pedate |  |  | 75 |  | 0.03 |  | 2.25
| I.F12 - scalini alzate |  | 96 | 1.5 | 0.17 | 0.02 |  | 0.4896
Second floor plan +7,00
| E.F9 |  |  | 185 |  | 0.08 |  | 14.8
| E.F2 |  |  | 33 |  | 0.04 |  | 1.32
| I.F.12 - pianerottoli e pedate |  |  | 56.25 |  | 0.03 |  | 1.6875
| I.F12 - scalini alzate |  | 72 | 1.5 | 0.17 | 0.02 |  | 0.3672
Technical floor plan +10,45
| E.F11 |  |  | 80 |  | 0.1 |  | 8
| E.F8 |  |  | 56 |  | 0.1 |  | 5.6
| I.F18 |  |  | 20 |  | 0.1 |  | 2
| I.F.12 - pianerottoli e pedate |  |  | 37.5 |  | 0.03 |  | 1.125
| I.F12 - scalini alzate |  | 48 | 1.5 | 0.17 | 0.02 |  | 0.2448
Roof plan
| E.F8 |  |  | 728.65 |  | 0.1 |  | 72.865
| Total | [6 empty] | 173.024
02.02 | REINFORCED CONCRETE SCREED | m³
Delivery and installation of cement based on ready-made products, with a mass of 300 kg of cement 32.5 R per m³ of sand, all stretched perfectly flat, reinforced with electric welded mesh Ø8mm with squares 200x200mm, with careful application and perfect trowelling, making designed inclinations, and any other, even provisional costs required for performing the work in a professional way.
Ground floor plan -1.30
| E.F12 |  |  | 369.74 | 0.2 |  |  | 73.948
| Total | [6 empty] | 73.948
02.03 | IGLOO | m²
Procurement and installation of elements for formation of the technical floor by installing plastic domed elements, in dimensions as in the graphic elaboration of the design. Elements are interconnected and able to receive class 300 coating and with poles with axial spacing of 56 cm in both directions, contact area with ground of 120 cm² for each pole, including the use of tools that allow work without cutting or debris, including application of concrete about 5cm high, unless differently specified in the graphic elaboration, with the finish higher than for the measuring rank by levelling device, electric-welded mesh with diameter 12 mm with 200x200 mm openings, retaining formwork and any other costs, including even those provisional ones for performing the work in a professional way. Height 40 cm in line with the graphic elaboration of the design.
Ground floor plan -1.30
| I.F15 |  |  | 50 |  |  |  | 50
| I.F4 |  |  | 87.7 |  |  |  | 87.7
First floor plan +3.00
| E.F2 |  |  | 42 |  |  |  | 42
| I.F22 |  | 3 | 27.51 |  |  |  | 82.53
Second floor plan +7,00
| I.F22 |  |  | 31.47 |  |  |  | 31.47
| E.F2 |  |  | 33 |  |  |  | 33
| Total | [6 empty] | 326.7
02.04 | LIGHTWEIGHT CONCRETE (THERMAL INSULATION) | m³
Lightweight screed for making inclination on sidewalks, with a mass of 250 kg cement 32.5 R per m³ of expanded clay in granules 3-8 mm, and with a finely trowelled surface.
Ground floor plan -1.30
| I.F2 |  |  | 957.79 |  | 0.1 |  | 95.779
| I.F15 |  |  | 50 |  | 0.1 |  | 5
| I.F4 |  |  | 87.7 |  | 0.1 |  | 8.77
First floor plan +3.00
| E.F2 |  |  | 42 |  | 0.1 |  | 4.2
| E.F7 |  |  | 38.51 |  | 0.1 |  | 3.851
Second floor plan +7,00
| E.F2 |  |  | 33 |  | 0.1 |  | 3.3
| E.F9 |  |  | 185 |  | 0.1 |  | 18.5
| Total | [6 empty] | 139.4
02.05 | SELF-LEVELLING SCREED | m²
Highly resistant leveling screed, made of self-levelled pre-mixture based on special types of cement with fast hardening and hydration properties, selected types of silicon sand, resins and additives, applied with a spatula: with ultra-fast hardening, 3 cm thick. Included is any potential cost for performance of the work in a professional way, final cleaning with removal of materials left from works, loading and transport to the waste storage, recycling facility or authorised landfill.
Ground floor plan -1.30
| I.F15 |  |  | 50 |  |  |  | 50
| I.F4 |  |  | 87.7 |  |  |  | 87.7
First floor plan +3.00
| E.F2 |  |  | 42 |  |  |  | 42
| I.F22 |  | 3 | 27.51 |  |  |  | 82.53
Second floor plan +7,00
| I.F22 |  |  | 31.47 |  |  |  | 31.47
| E.F2 |  |  | 33 |  |  |  | 33
| Total | [6 empty] | 326.7
02.06 | CONSTRUCTION GRAVEL | m²
Delivery and placing of washed and sorted gravel, dimensions 0/25 mm for forming an outer pavement, including rolling by appropriate mechanical means or even manual compacting, watering and shaping in line with the design indications. Gravel spread exactly in accordance with the elevations given in the design.
Roof plan
| E.F22 |  |  | 400.25 |  |  |  | 400.25
| Total | [6 empty] | 400.25
TOTAL VENTILATED FLOOR type IGLOO AND SCREEDS
03 | WALLS
03.01 | WALLS TYPE EW01 | m²
Construction of external supporting party wall 285mm thick,consisting of the following:
1) load-bearing wall, uniaxial placing of elements, in alternating blocks half filled with alveolar bricks, joined and polished on the outer side with M3 class mortar dosed to 300 kg of cement type R3.25 and 200 kg of hydraulic lime per a cubic meter of sand of appropriate grain size. The elements that make an integral part of the wall must have the following technical properties duly verified by the Contractor and accepted by the Supervisor of the works: - apparent density (excluding cavities) 800 kg/m³; - minimum drill size 45 %; - apparent thermal conductivity 0.21 W/m;
2) metal structure of U-profile conductor and load-bearing C profiles of galvanized steel such as frames of Aluzinc or equivalent type, dimensions, spacing and thickness as in the graphic elaboration of the design;
3) 80mm thick stone wool of Airrock HD type or equivalent type, placed in the structure;
4) gypsum sheathing board of Knauf Diamant type or equivalent type, 12.5mm thick, tightened to the metal structure with phosphate self-tapping screws, type TN 3.5x25 and TN 3.5x2.5.
The price includes costs and fees for forming the space for doors and windows, door headings and frame formworks, fabricating and dismantling of work surfaces, cutting, waste materials, thinning of corners, smoothening of joints, corners and front parts with appropriate mixture for grouting with anhydrous gypsum plaster, fixing, masonry works, final cleaning and anything else required for the work to be completed in line with the regulations.
Additional substructure is also included, when there are frames for windows or doors, sanitary elements or pieces of furniture that hang on the wall.
All walls and gypsum sheathing retaining walls installed in toilets will have to possess moisture-resistant properties.
Coatings and paints are not the subject of the item related to the price (will be calculated separately).
Gound floor plan -1,30
| Superficie Total |  |  | 42.99 |  | 3.8 |  | 163.362
| Total | [6 empty] | 163.362
03.02 | WALLS TYPE EW02-EW03-EW15 | m²
Construction of external supporting party wall consisting of the following:
1) load-bearing wall, uniaxial placing of elements, in alternating blocks half filled with alveolar bricks, joined and polished on the outer side with M3 class mortar dosed to 300 kg of cement type R3.25 and 200 kg of hydraulic lime per a cubic meter of sand of appropriate grain size. The elements that make an integral part of the wall must have the following technical properties duly verified by the Contractor and accepted by the Supervisor of the works: - apparent density (excluding cavities) 800 kg/m³; - minimum drill size 45 %; - apparent thermal conductivity 0.21 W/m;
2) metal structure of U-profile conductor and load-bearing C profiles of galvanized steel such as frames of Aluzinc or equivalent type, dimensions, spacing and thickness as in the graphic elaboration of the design;
3) 80mm thick stone wool of Airrock HD type or equivalent type, placed in the structure;
4) gypsum sheathing board of Knauf Diamant type or equivalent type, 12.5mm thick, tightened to the metal structure with phosphate self-tapping screws, type TN 3.5x25 and TN 3.5x2.5.
5) water-resistant gypsum sheathing board type Knauf "GKI" or equivalent type, 12.5mm thick tightened to the metal structure with phosphate self-tapping screws, type TN 3.5x35.
The price includes costs and fees for forming the space for doors and windows, door headings and frame formworks, fabricating and dismantling of work surfaces, cutting, waste materials, thinning of corners, smoothening of joints, corners and front parts with appropriate mixture for grouting with anhydrous gypsum plaster, fixing, masonry works, final cleaning and anything else required for the work to be completed in line with the regulations.
Additional substructure is also included, when there are frames for windows or doors, sanitary elements or pieces of furniture that hang on the wall.
All walls and gypsum sheathing retaining walls installed in toilets will have to possess moisture-resistant properties.
Coatings and paints are not the subject of the item related to the price (will be calculated separately).
Gound floor plan -1,30
| Superficie Total |  |  | 28.65 |  | 3.8 |  | 108.87
| Total | [6 empty] | 108.87
03.02.a | WALLS TYPE EW04 | m²
Construction of external supporting party wall, 285mm thick, consisting of the following:
1) load-bearing wall, uniaxial placing of elements, in alternating blocks half filled with alveolar bricks, joined and polished on the outer side with M3 class mortar dosed to 300 kg of cement type R3.25 and 200 kg of hydraulic lime per a cubic meter of sand of appropriate grain size. The elements that make an integral part of the wall must have the following technical properties duly verified by the Contractor and accepted by the Supervisor of the works: - apparent density (excluding cavities) 800 kg/m³; - minimum drill size 45 %; - apparent thermal conductivity 0.21 W/m;
2) metal structure of U-profile conductor and load-bearing C profiles of galvanized steel such as frames of Aluzinc or equivalent type, dimensions, spacing and thickness as in the graphic elaboration of the design;
3) 80mm thick stone wool of Airrock HD type or equivalent type, placed in the structure;
4) gypsum sheathing board of Knauf Diamant type or equivalent type, 12.5mm thick, tightened to the metal structure with phosphate self-tapping screws type TN 3.5x25.
5) Waterproof fabric type Aquapanel "Tyvek" or equivalent, which is vapour-permeable but water-impermeable;
6) reinforced cement board type "Aquapanel indoor" 12.5mm thick or equivalent, tightened to the metal structure with special phosphate self-tapping screws type Maxi Screws or their equivalents.
The price includes, in case of the wall board type "Aquapanel indoor", the application of "Aquapanel Interior Primer" 7.5 mm thick or equivalent product; including costs and fees for forming the space for doors and windows, door headings and frame formworks, fabricating and dismantling of work surfaces, cutting, waste materials, thinning of edges, smoothening of joints, corners and front parts with appropriate anhydrous gypsum plaster for grouting or polyurethane adhesive type "Aquapanel Joint Adhesive" or its equivalent, if required, fixing, masonry works, final cleaning and anything else required for the work to be completed in line with the regulations.
In all packages, the air gap can be adjusted to the geometric-architectural requirements, in order to observe the correspondences of the grooves on the ground between the different packages as indicated in the instructions given in the graphic elaborations of the design.
Additional substructure is also included, when there are frames for windows or doors, sanitary elements or pieces of furniture that hang on the wall.
All walls and gypsum sheathing retaining walls installed in toilets will have to possess moisture-resistant properties.
Coatings and paints are not the subject of the item related to the price (will be calculated separately).
Gound floor plan -1,30
| Superficie Total |  |  | 3.92 |  | 3.8 |  | 14.896
| Total | [6 empty] | 14.896
03.03 | WALLS TYPE EW05-EW06 | m²
Construction of external supporting party wall, 125mm thick, consisting of the following:
1) metal structure of U-profile conductor and load-bearing C profiles of galvanized steel such as frames of Aluzinc or equivalent type, dimensions, spacing and thickness as in the graphic elaboration of the design;
2) 80mm thick stone wool of Airrock HD type or equivalent type, placed in the structure;
3) gypsum sheathing board of Knauf Diamant type or equivalent type, 12.5mm thick, tightened to the metal structure with phosphate self-tapping screws type TN 3.5x25.
4) Waterproof fabric type Aquapanel "Tyvek", which is vapour-permeable but water-impermeable ;
5) reinforced cement board type "Aquapanel indoor", tightened to the metal structure with special phosphate self-tapping screws type Maxi Screws or their equivalents.
The price includes smoothening with Exterior Basecoat of 7.5 mm or equivalent; including costs and fees for forming the space for doors and windows, door headings and frame formworks, fabricating and dismantling of work surfaces, cutting, waste materials, thinning of corners, smoothening of joints, corners and front parts with appropriate mixture for grouting with anhydrous gypsum plaster or polyurethane adhesive type "Aquapanel Joint Adhesive" or its equivalent, if required, fixing, masonry works, final cleaning and anything else required for the work to be completed in line with the regulations.
Additional substructure is also included, when there are frames for windows or doors, sanitary elements or pieces of furniture that hang on the wall.
All walls and gypsum sheathing retaining walls installed in toilets will have to possess moisture-resistant properties.
Coatings and paints are not the subject of the item related to the price (will be calculated separately).
Gound floor plan -1,30
| Superficie Total |  |  | 2.15 |  | 3.8 |  | 8.17
| Total | [6 empty] | 8.17
03.04 | WALLS TYPE EW07 | m²
Construction of external supporting party wall, 270mm thick, consisting of the following:
1) load-bearing wall, uniaxial placing of elements,in alternating blocks half filled with alveolar bricks, joined and polished on the outer side with M3 class mortar dosed to 300 kg of cement type R3.25 and 200 kg of hydraulic lime per a cubic meter of sand of appropriate grain size. The elements that make an integral part of the wall must have the following technical properties duly verified by the Contractor and accepted by the Supervisor of the works: - apparent density (excluding cavities) 800 kg/m³; - minimum drill size 45 %; - apparent thermal conductivity 0.21 W/m;
2) metal structure of U-profile conductor and load-bearing C profiles of galvanized steel such as frames of Aluzinc or equivalent type, dimensions, spacing and thickness as in the graphic elaboration of the design;
3) 80mm thick stone wool of Airrock HD type or equivalent type, placed in the structure;
The price includes costs and fees for forming space for doors and windows, door headings and frame formworks, fabricating and dismantling of work surfaces, cutting, masonry works, final cleaning and anything else required for the work to be completed in line with the regulations.
Coatings and paints are not the subject of the item related to the price (will be calculated separately).
Gound floor plan -1,30
| Superficie Total |  |  | 8.51 |  | 3.8 |  | 32.338
| Total | [6 empty] | 32.338
03.05 | WALLS TYPE EW08-EW09 | m²
Construction of the retaining wall 75mm thick, consisting of the following:
1) metal structure of U-profile conductor and load-bearing C profiles of galvanized steel such as frames of Aluzinc or equivalent type, dimensions, spacing and thickness as in the graphic elaboration of the design;
2) stone wool 40mm thick of Airrock HD type or equivalent type, placed in the structure;
3) double layer gypsum sheathing board of Knauf Diamant type or equivalent type, 12.5mm thick, tightened to the metal structure with phosphate self-tapping screws type TN 3.5x25 and TN 3.5x35.
The price includes costs and fees for forming space for doors and windows, door headings and frame formworks, fabricating and dismantling of work surfaces, cutting, waste materials, thinning of corners, smoothening of joints, corners and front parts with appropriate mixture for grouting with stucco, fixing, masonry works, final cleaning and anything else required for the work to be completed in line with the regulations.
Additional substructure is also included, when there are frames for windows or doors, sanitary elements or pieces of furniture that hang on the wall.
All walls and gypsum sheathing retaining walls installed in toilets will have to possess moisture-resistant properties.
Coatings and paints are not the subject of the item related to the price (will be calculated separately).
Gound floor plan -1,30
| Superficie Total |  |  | 5.93 |  | 3.8 |  | 22.534
Total
| Superficie Total pareti tra fili D e F e tra fili 3 e 6 - EW08 |  |  | 13.06 |  | 7.95 |  | 103.827
| Superficie Total pareti F e H e tra fili 6 e 9 - EW08 |  |  | 55.31 |  | 10.9 |  | 602.879
| Total | [6 empty] | 729.24
03.05.a | WALLS TYPE IW15-IW23-IW24-IW27 | m²
Construction of the retaining wall 75mm thick, consisting of the following:
1) metal structure of U-profile conductor and load-bearing C profiles of galvanized steel such as frames of Aluzinc or equivalent type, dimensions, spacing and thickness as in the graphic elaboration of the design;
2) stone wool 40mm thick type Knauf "Isoroccia" or equivalent type, placed in the structure;
3) double layer gypsum sheathing board of Knauf Diamant type or equivalent type, 12.5mm thick, tightened to the metal structure with phosphate self-tapping screws type TN 3.5x25 and TN 3.5x35.
The price includes costs and fees for forming space for doors and windows, door headings and frame formworks, fabricating and dismantling of work surfaces, cutting, waste materials, thinning of corners, smoothening of joints, corners and front parts with appropriate mixture for grouting with stucco, fixing, masonry works, final cleaning and anything else required for the work to be completed in line with the regulations.
Additional substructure is also included, when there are frames for windows or doors, sanitary elements or pieces of furniture that hang on the wall.
All walls and gypsum sheathing retaining walls installed in toilets will have to possess moisture-resistant properties.
Coatings and paints are not the subject of the item related to the price (will be calculated separately).
Gound floor plan -1,30
| Superficie Total |  |  | 5.6 |  | 3.8 |  | 21.28
| Total |  |  | 10.37 |  | 3.8 |  | 39.406
| Superficie Total pareti tra fili D e F e tra fili 3 e 6 - EW08 |  |  | 16.31 |  | 4.75 |  | 77.4725
| Superficie Total pareti F e H e tra fili 6 e 9 - EW08 |  |  | 9.67 |  | 9.25 |  | 89.4475
| Total |  |  | 6.51 |  | 3.55 |  | 23.1105
| Total | [6 empty] | 250.7165
03.06 | WALLS TYPE EW11 | m²
Construction of the load-bearing party wall of different thickness in line with the instructions as in the design, consisting of the following:
1) load-bearing wall, uniaxial placing of elements, in alternating blocks half filled with alveolar bricks, joined and polished on the outer side with M3 class mortar dosed to 300 kg of cement type R3.25 and 200 kg of hydraulic lime per a cubic meter of sand of appropriate grain size. The elements that make an integral part of the wall must have the following technical properties duly verified by the Contractor and accepted by the Supervisor of the works: - apparent density (excluding cavities) 800 kg/m³; - minimum drill size 45 %; - apparent thermal conductivity 0.21 W/m;
2) metal structure of U-profile conductor and load-bearing C profiles of galvanized steel such as frames of Aluzinc or equivalent type, dimensions, spacing and thickness as in the graphic elaboration of the design;
3) stone wool 40mm thick of Airrock HD type or equivalent type, placed in the structure;
4) double layer gypsum sheathing board of Knauf Diamant type or equivalent type, 12.5mm thick, tightened to the metal structure with phosphate self-tapping screws type TN 3.5x25 and TN 3.5x35.
The price includes costs and fees for forming space for doors and windows, door headings and frame formworks, fabricating and dismantling of work surfaces, cutting, waste materials, thinning of corners, smoothening of joints, corners and front parts with appropriate mixture for grouting with stucco, fixing, masonry works, final cleaning and anything else required for the work to be completed in line with the regulations.
In all packages, the air gap can be adjusted to the geometric-architectural requirements, in order to observe the correspondences of the grooves on the ground between the different packages as indicated in the instructions given in the graphic elaborations of the design.
Additional substructure is also included, when there are frames for windows or doors, sanitary elements or pieces of furniture that hang on the wall.
All walls and gypsum sheathing retaining walls installed in toilets will have to possess moisture-resistant properties.
Coatings and paints are not the subject of the item related to the price (will be calculated separately).
Second floor plan +7 e Technical floor +6,50
| Superficie Total pareti tra fili C e D e tra fili 6 e 13 - EW11 |  |  | 20.3 |  | 9.35 |  | 189.805
| Superficie Total pareti tra fili H e I e tra fili 12 e 6 - EW11 |  |  | 16.88 |  | 7.95 |  | 134.196
| Total | [6 empty] | 324.001
03.06.a | WALLS TYPE IW25 | m²
Construction of the load-bearing party wall of different thickness in line with the instructions as in the design, consisting of the following:
1) load-bearing wall, uniaxial placing of elements in alternating blocks half filled with alveolar bricks, joined and polished on the outer side with M3 class mortar dosed to 300 kg of cement type R3.25 and 200 kg of hydraulic lime per a cubic meter of sand of appropriate grain size. The elements that make an integral part of the wall must have the following technical properties duly verified by the Contractor and accepted by the Supervisor of the works: - apparent density (excluding cavities) 800 kg/m³; - minimum drill size 45 %; - apparent thermal conductivity 0.21 W/m;
2) metal structure of U-profile conductor and load-bearing C profiles of galvanized steel such as frames of Aluzinc or equivalent type, dimensions, spacing and thickness as in the graphic elaboration of the design;
3) stone wool 40mm thick type Knauf "Isoroccia" or equivalent type, placed in the structure;
4) double layer gypsum sheathing board of Knauf Diamant type or equivalent type, 12.5mm thick, tightened to the metal structure with phosphate self-tapping screws type TN 3.5x25 and TN 3.5x35.
The price includes costs and fees for forming space for doors and windows, door headings and frame formworks, fabricating and dismantling of work surfaces, cutting, waste materials, thinning of corners, smoothening of joints, corners and front parts with appropriate mixture for grouting with stucco, fixing, masonry works, final cleaning and anything else required for the work to be completed in line with the regulations.
In all packages, the air gap can be adjusted to the geometric-architectural requirements, in order to observe the correspondences of the grooves on the ground between the different packages as indicated in the instructions given in the graphic elaborations of the design.
Additional substructure is also included, when there are frames for windows or doors, sanitary elements or pieces of furniture that hang on the wall.
All walls and gypsum sheathing retaining walls installed in toilets will have to possess moisture-resistant properties.
Coatings and paints are not the subject of the item related to the price (will be calculated separately).
Second floor plan +7 e Technical floor +6,50
| Superficie Total IW25 |  |  | 11.94 |  | 3.55 |  | 42.387
| Total | [6 empty] | 42.387
03.07 | WALLS TYPE EW12 | m²
Construction of the interior retaining wall 125mm thick, consisting of the following:
1) metal structure of U-profile conductor and load-bearing C profiles of galvanized steel such as frames of Aluzinc or equivalent type, dimensions, spacing and thickness as in the graphic elaboration of the design;
2) 80mm thick stone wool of Airrock HD type or equivalent type, placed in the structure;
3) double layer gypsum sheathing board of Knauf Diamant type or equivalent type, 12.5mm thick, tightened to the metal structure with phosphate self-tapping screws type TN 3.5x25 and TN 3.5x35.
The price includes costs and fees for forming space for doors and windows, door headings and frame formworks, fabricating and dismantling of work surfaces, cutting, waste materials, thinning of corners, smoothening of joints, corners and front parts with appropriate mixture for grouting with stucco, fixing, masonry works, final cleaning and anything else required for the work to be completed in line with the regulations.
Additional substructure is also included, when there are frames for windows or doors, sanitary elements or pieces of furniture that hang on the wall.
All walls and gypsum sheathing retaining walls installed in toilets will have to possess moisture-resistant properties.
Coatings and paints are not the subject of the item related to the price (will be calculated separately).
Second floor plan +7 e Technical floor +6,50
| Superficie Total IW25 |  |  | 11.72 |  | 7.95 |  | 93.174
| Total | [6 empty] | 93.174
03.07.a | WALLS TYPE TYPEIW31 | m²
Construction of the interior retaining wall 125mm thick, consisting of the following:
1) metal structure of U-profile conductor and load-bearing C profiles of galvanized steel such as frames of Aluzinc or equivalent type, dimensions, spacing and thickness as in the graphic elaboration of the design;
2) 80mm thick stone wool type Knauf "Isoroccia" or equivalent type, placed in the structure;
3) double layer gypsum sheathing board of Knauf Diamant type or equivalent type, 12.5mm thick, tightened to the metal structure with phosphate self-tapping screws type TN 3.5x25 and TN 3.5x35.
The price includes costs and fees for forming space for doors and windows, door headings and frame formworks, fabricating and dismantling of work surfaces, cutting, waste materials, thinning of corners, smoothening of joints, corners and front parts with appropriate mixture for grouting with stucco, fixing, masonry works, final cleaning and anything else required for the work to be completed in line with the regulations.
Additional substructure is also included, when there are frames for windows or doors, sanitary elements or pieces of furniture that hang on the wall.
All walls and gypsum sheathing retaining walls installed in toilets will have to possess moisture-resistant properties.
Coatings and paints are not the subject of the item related to the price (will be calculated separately).
Second floor plan +7 e Technical floor +6,50
| Superficie Total IW25 |  |  | 5 |  | 7.95 |  | 39.75
| Total | [6 empty] | 39.75
03.08 | WALLS TYPE EW14 | m²
Construction of the interior retaining wall 75mm thick, consisting of the following:
1) metal structure of U-profile conductor and load-bearing C profiles of galvanized steel such as frames of Aluzinc or equivalent type, dimensions, spacing and thickness as in the graphic elaboration of the design;
2) stone wool 40mm thick of Airrock HD type or equivalent type, placed in the structure;
3) gypsum sheathing board of Knauf Diamant type or equivalent type, 12.5mm thick, tightened to the metal structure with phosphate self-tapping screws type TN 3.5x25 or TN 3.5x35.
4) waterproof gypsum sheathing board type Knauf "GKI" or equivalent type, 12.5mm thick, tightened to the metal structure with phosphate self-tapping screws type TN 3.5x35.
The price includes costs and fees for forming space for doors and windows, door headings and frame formworks, fabricating and dismantling of work surfaces, cutting, waste materials, thinning of corners, smoothening of joints, corners and front parts with appropriate mixture for grouting with stucco, fixing, masonry works, final cleaning and anything else required for the work to be completed in line with the regulations.
Additional substructure is also included, when there are frames for windows or doors, sanitary elements or pieces of furniture that hang on the wall.
All walls and gypsum sheathing retaining walls installed in toilets will have to possess moisture-resistant properties.
Coatings and paints are not the subject of the item related to the price (will be calculated separately).
Second floor plan +7 e Technical floor +6,50
| Superficie Total IW25 |  |  | 3.15 |  | 7.95 |  | 25.0425
| Total | [6 empty] | 25.0425
03.08.a | WALLS TYPE IW26 | m²
Construction of the interior retaining wall 75mm thick, consisting of the following:
1) metal structure of U-profile conductor and load-bearing C profiles of galvanized steel such as frames of Aluzinc or equivalent type, dimensions, spacing and thickness as in the graphic elaboration of the design;
2) stone wool 40mm thick type Knauf "Isoroccia" or equivalent type, placed in the structure;
3) gypsum sheathing board of Knauf Diamant type or equivalent type, 12.5mm thick, tightened to the metal structure with phosphate self-tapping screws type TN 3.5x35.
4) waterproof gypsum sheathing board type Knauf "GKI" or equivalent type, 12.5mm thick, tightened to the metal structure with phosphate self-tapping screws type TN 3.5x35.
The price includes costs and fees for forming space for doors and windows, door headings and frame formworks, fabricating and dismantling of work surfaces, cutting, waste materials, thinning of corners, smoothening of joints, corners and front parts with appropriate mixture for grouting with stucco, fixing, masonry works, final cleaning and anything else required for the work to be completed in line with the regulations.
Additional substructure is also included, when there are frames for windows or doors, sanitary elements or pieces of furniture that hang on the wall.
All walls and gypsum sheathing retaining walls installed in toilets will have to possess moisture-resistant properties.
Coatings and paints are not the subject of the item related to the price (will be calculated separately).
Second floor plan +7 e Technical floor +6,50
| Superficie Total IW25 |  |  | 5.07 |  | 3.55 |  | 17.9985
| Total | [6 empty] | 17.9985
03.09 | WALLS TYPE IW02 | m²
Construction of the interior self-supporting party wall 225mm thick, consisting of the following:
1) double layer gypsum sheathing board of Knauf Diamant type or equivalent type, 12.5mm thick, tightened to the metal structure with phosphate self-tapping screws, type TN 3.5x25 and TN 3.5x2.5.
2) metal structure of U-profile conductor and load-bearing C profiles of galvanized steel type frame of Aluzinc or equivalent, dimensions, spacing and thickness in line with the ones specified in the graphic elaborations of the design;
3) stone wool 40mm thick type Knauf "Isoroccia" or equivalent type, placed in the structure;
4) double layer gypsum sheathing board of Knauf Diamant type or equivalent type, 12.5mm thick, tightened to the metal structure with phosphate self-tapping screws, type TN 3.5x25 and TN 3.5x2.5.
5) metal structure of U-profile conductor and load-bearing C profiles of galvanized steel type frame of Aluzinc or equivalent, dimensions, spacing and thickness in line with the ones specified in the graphic elaborations of the design;
6) 80mm thick stone wool type Knauf "Isoroccia" or equivalent type, placed in the structure;
7) double layer gypsum sheathing board of Knauf Diamant type or equivalent type, 12.5mm thick, tightened to the metal structure with phosphate self-tapping screws, type TN 3.5x25 and TN 3.5x2.5.
The price includes costs and fees for forming space for doors and windows, door headings and frame formworks, fabricating and dismantling of work surfaces, cutting, waste materials, thinning of corners, smoothening of joints, corners and front parts with appropriate mixture for grouting with stucco, fixing, masonry works, final cleaning and anything else required for the work to be completed in line with the regulations.
Additional substructure is also included, when there are frames for windows or doors, sanitary elements or pieces of furniture that hang on the wall.
All walls and gypsum sheathing retaining walls installed in toilets will have to possess moisture-resistant properties.
Coatings and paints are not the subject of the item related to the price (will be calculated separately).
First floor plan +3,00
| Superficie Total |  |  | 9.78 |  | 3.6 |  | 35.208
| Total | [6 empty] | 35.208
03.10 | WALLS TYPE IW03 | m²
Construction of the interior self-supporting party wall, 80mm thick, consisting of the following:
1) double layer gypsum sheathing board of Knauf Diamant type or equivalent type, 12.5mm thick, tightened to the metal structure with phosphate self-tapping screws, type TN 3.5x25 and TN 3.5x2.5.
2) metal structure of U-profile conductor and load-bearing C profiles of galvanized steel type frame of Aluzinc or equivalent, dimensions, spacing and thickness in line with the ones specified in the graphic elaborations of the design;
3) double layer gypsum sheathing board of Knauf Diamant type or equivalent type, 12.5mm thick, tightened to the metal structure with phosphate self-tapping screws, type TN 3.5x25 and TN 3.5x2.5.
The price includes costs and fees for forming space for doors and windows, door headings and frame formworks, fabricating and dismantling of work surfaces, cutting, waste materials, thinning of corners, smoothening of joints, corners and front parts with appropriate mixture for grouting with stucco, fixing, masonry works, final cleaning and anything else required for the work to be completed in line with the regulations.
All walls and gypsum sheathing retaining walls installed in toilets will have to possess moisture-resistant properties.
Coatings and paints are not the subject of the item related to the price (will be calculated separately).
Gound floor plan -1,30
| Superficie Total |  |  | 2.75 |  | 3.8 |  | 10.45
| Total | [6 empty] | 10.45
03.11 | WALLS TYPE IW04 | m²
Construction of the interior self-supporting party wall, 100mm thick, consisting of the following:
1) double layer gypsum sheathing board of Knauf Diamant type or equivalent type, 12.5mm thick, tightened to the metal structure with phosphate self-tapping screws, type TN 3.5x25 and TN 3.5x2.5.
2) metal structure of U-profile conductor and load-bearing C profiles of galvanized steel type frame of Aluzinc or equivalent, dimensions, spacing and thickness in line with the ones specified in the graphic elaborations of the design;
3) stone wool 40mm thick type Knauf "Isoroccia" or equivalent type, placed in the structure;
4) double layer gypsum sheathing board of Knauf Diamant type or equivalent type, 12.5mm thick, tightened to the metal structure with phosphate self-tapping screws, type TN 3.5x25 and TN 3.5x2.5.
The price includes costs and fees for forming space for doors and windows, door headings and frame formworks, fabricating and dismantling of work surfaces, cutting, waste materials, thinning of corners, smoothening of joints, corners and front parts with appropriate mixture for grouting with stucco, fixing, masonry works, final cleaning and anything else required for the work to be completed in line with the regulations.
Additional substructure is also included, when there are frames for windows or doors, sanitary elements or pieces of furniture that hang on the wall.
All walls and gypsum sheathing retaining walls installed in toilets will have to possess moisture-resistant properties.
Coatings and paints are not the subject of the item related to the price (will be calculated separately).
Gound floor plan -1,30
| Superficie Total |  |  | 72.7 |  | 3.8 |  | 276.26
First floor plan +3,00
| Superficie Total |  |  | 109.84 |  | 3.6 |  | 395.424
Second floor plan +7 e Technical floor +6,50
| Superficie Total IW04 h. 3,8 m |  |  | 4.31 |  | 3.8 |  | 16.378
| Superficie Total IW04 h. 4,55 m |  |  | 6.25 |  | 4.55 |  | 28.4375
| Superficie Total IW04 h. 4,75 m |  |  | 4.31 |  | 4.75 |  | 20.4725
Technical floor plan +10,45
| Superficie Total |  |  | 4.83 |  | 3.3 |  | 15.939
| Total | [6 empty] | 752.911
03.12 | WALLS TYPE IW05 | m²
Construction of the interior self-supporting party wall, 100mm thick, consisting of the following:
1) double layer gypsum sheathing board of Knauf Diamant type or equivalent type, 12.5mm thick, tightened to the metal structure with phosphate self-tapping screws, type TN 3.5x25 and TN 3.5x2.5.
2) metal structure of U-profile conductor and load-bearing C profiles of galvanized steel type frame of Aluzinc or equivalent, dimensions, spacing and thickness in line with the ones specified in the graphic elaborations of the design;
3) stone wool 40mm thick type Knauf "Isoroccia" or equivalent type, placed in the structure;
4) gypsum sheathing board of Knauf Diamant type or equivalent type 12.5mm thick, tightened to the metal structure with phosphate self-tapping screws type TN 3.5x25.
5) waterproof gypsum sheathing board type Knauf "GKI" or equivalent type 12.5mm thick, tightened to the metal structure with phosphate self-tapping screws, type TN 3.5x35.
The price includes costs and fees for forming space for doors and windows, door headings and frame formworks, fabricating and dismantling of work surfaces, cutting, waste materials, thinning of corners, smoothening of joints, corners and front parts with appropriate mixture for grouting with stucco, fixing, masonry works, final cleaning and anything else required for the work to be completed in line with the regulations.
Additional substructure is also included, when there are frames for windows or doors, sanitary elements or pieces of furniture that hang on the wall.
All walls and gypsum sheathing retaining walls installed in toilets will have to possess moisture-resistant properties.
Coatings and paints are not the subject of the item related to the price (will be calculated separately).
Gound floor plan -1,30
| Superficie Total |  |  | 7.56 |  | 3.08 |  | 23.2848
| Total | [6 empty] | 23.2848
03.13 | WALLS TYPE IW06 | m²
Construction of the interior self-supporting party wall, 100mm thick, consisting of the following:
1) waterproof gypsum sheathing board type Knauf "GKI" or equivalent type 12.5mm thick, tightened to the metal structure with phosphate self-tapping screws, type TN 3.5x35.
2) gypsum sheathing board of Knauf Diamant type or equivalent type 12.5mm thick, tightened to the metal structure with phosphate self-tapping screws type TN 3.5x25.
3) metal structure of U-profile conductor and load-bearing C profiles of galvanized steel type frame of Aluzinc or equivalent, dimensions, spacing and thickness in line with the ones specified in the graphic elaborations of the design;
4) stone wool 40mm thick type Knauf "Isoroccia" or equivalent type, placed in the structure;
5) gypsum sheathing board of Knauf Diamant type or equivalent type 12.5mm thick, tightened to the metal structure with phosphate self-tapping screws type TN 3.5x25.
6) waterproof gypsum sheathing board type Knauf "GKI" or equivalent type 12.5mm thick, tightened to the metal structure with phosphate self-tapping screws, type TN 3.5x35.
The price includes costs and fees for forming space for doors and windows, door headings and frame formworks, fabricating and dismantling of work surfaces, cutting, waste materials, thinning of corners, smoothening of joints, corners and front parts with appropriate mixture for grouting with stucco, fixing, masonry works, final cleaning and anything else required for the work to be completed in line with the regulations.
Additional substructure is also included, when there are frames for windows or doors, sanitary elements or pieces of furniture that hang on the wall.
All walls and gypsum sheathing retaining walls installed in toilets will have to possess moisture-resistant properties.
Coatings and paints are not the subject of the item related to the price (will be calculated separately).
Gound floor plan -1,30
| Superficie Total |  |  | 33.18 |  | 3.08 |  | 102.1944
First floor plan +3,00
| Superficie Total |  |  | 22.88 |  | 3.08 |  | 70.4704
Second floor plan +7 e Technical floor +6,50
| Superficie Total |  |  | 8.77 |  | 3.57 |  | 31.3089
| Total | [6 empty] | 203.9737
03.14 | WALLS TYPE IW07-IW38 | m²
Construction of the interior self-supporting party wall, 150mm thick, consisting of the following:
1) double layer gypsum sheathing board of Knauf Diamant type or equivalent type, 12.5mm thick, tightened to the metal structure with phosphate self-tapping screws, type TN 3.5x25 and TN 3.5x2.5.
2) metal structure of U-profile conductor and load-bearing C profiles of galvanized steel type frame of Aluzinc or equivalent, dimensions, spacing and thickness in line with the ones specified in the graphic elaborations of the design;
3) 80mm thick stone wool type Knauf "Isoroccia" or equivalent type, placed in the structure;
4) gypsum sheathing board of Knauf Diamant type or equivalent type 12.5mm thick, tightened to the metal structure with phosphate self-tapping screws type TN 3.5x25.
5) waterproof gypsum sheathing board type Knauf "GKI" or equivalent type 12.5mm thick, tightened to the metal structure with phosphate self-tapping screws, type TN 3.5x35.
The price includes costs and fees for forming space for doors and windows, door headings and frame formworks, fabricating and dismantling of work surfaces, cutting, waste materials, thinning of corners, smoothening of joints, corners and front parts with appropriate mixture for grouting with stucco, fixing, masonry works, final cleaning and anything else required for the work to be completed in line with the regulations.
Additional substructure is also included, when there are frames for windows or doors, sanitary elements or pieces of furniture that hang on the wall.
All walls and gypsum sheathing retaining walls installed in toilets will have to possess moisture-resistant properties.
Coatings and paints are not the subject of the item related to the price (will be calculated separately).
Gound floor plan -1,30
| Superficie Total |  |  | 7.88 |  | 3.8 |  | 29.944
Second floor plan +7 e Technical floor +6,50
| Superficie Total IW07 h. 3.57 m |  |  | 12.14 |  | 3.57 |  | 43.3398
| Superficie Total IW07 h. 3,60 m |  |  | 11.47 |  | 3.6 |  | 41.292
| Total | [6 empty] | 114.5758
03.15 | WALLS TYPE IW08-IW39 | m²
Construction of the interior self-supporting party wall, 150mm thick, consisting of the following:
1) waterproof gypsum sheathing board type Knauf "GKI" or equivalent type 12.5mm thick, tightened to the metal structure with phosphate self-tapping screws, type TN 3.5x35.
2) gypsum sheathing board of Knauf Diamant type or equivalent type 12.5mm thick, tightened to the metal structure with phosphate self-tapping screws type TN 3.5x25.
3) metal structure of U-profile conductor and load-bearing C profiles of galvanized steel type frame of Aluzinc or equivalent, dimensions, spacing and thickness in line with the ones specified in the graphic elaborations of the design;
4) 80mm thick stone wool type Knauf "Isoroccia" or equivalent type, placed in the structure;
5) gypsum sheathing board of Knauf Diamant type or equivalent type 12.5mm thick, tightened to the metal structure with phosphate self-tapping screws type TN 3.5x25.
6) waterproof gypsum sheathing board type Knauf "GKI" or equivalent type 12.5mm thick, tightened to the metal structure with phosphate self-tapping screws, type TN 3.5x35.
The price includes costs and fees for forming space for doors and windows, door headings and frame formworks, fabricating and dismantling of work surfaces, cutting, waste materials, thinning of corners, smoothening of joints, corners and front parts with appropriate mixture for grouting with stucco, fixing, masonry works, final cleaning and anything else required for the work to be completed in line with the regulations.
Additional substructure is also included, when there are frames for windows or doors, sanitary elements or pieces of furniture that hang on the wall.
All walls and gypsum sheathing retaining walls installed in toilets will have to possess moisture-resistant properties.
Coatings and paints are not the subject of the item related to the price (will be calculated separately).
Gound floor plan -1,30
| Superficie Total |  |  | 2.57 |  | 3.08 |  | 7.9156
| Superficie Total |  |  | 18.48 |  | 3.8 |  | 70.224
First floor plan +3,00
| Superficie Total |  |  | 24.3 |  | 3.08 |  | 74.844
Second floor plan +7 e Technical floor +6,50
| Superficie Total |  |  | 5.63 |  | 3.57 |  | 20.0991
Technical floor plan +10,45
| Superficie Total |  |  | 5.2 |  | 3.1 |  | 16.12
| Total | [6 empty] | 189.2027
03.16 | WALLS TYPE IW09 | m²
Construction of the interior self-supporting party wall, 250mm thick, consisting of the following:
1) waterproof gypsum sheathing board type Knauf "GKI" or equivalent type 12.5mm thick, tightened to the metal structure with phosphate self-tapping screws, type TN 3.5x35.
2) gypsum sheathing board of Knauf Diamant type or equivalent type 12.5mm thick, tightened to the metal structure with phosphate self-tapping screws type TN 3.5x25.
3) metal structure of U-profile conductor and load-bearing C profiles of galvanized steel type frame of Aluzinc or equivalent, dimensions, spacing and thickness in line with the ones specified in the graphic elaborations of the design;
4) 80mm thick stone wool type Knauf "Isoroccia" or equivalent type, placed in the structure;
5) metal structure of U-profile conductor and load-bearing C profiles of galvanized steel type frame of Aluzinc or equivalent, dimensions, spacing and thickness in line with the ones specified in the graphic elaborations of the design;
6) 80mm thick stone wool type Knauf "Isoroccia" or equivalent type, placed in the structure;
7) gypsum sheathing board of Knauf Diamant type or equivalent type 12.5mm thick, tightened to the metal structure with phosphate self-tapping screws type TN 3.5x25.
8) waterproof gypsum sheathing board type Knauf "GKI" or equivalent type 12.5mm thick, tightened to the metal structure with phosphate self-tapping screws, type TN 3.5x35.
The price includes costs and fees for forming space for doors and windows, door headings and frame formworks, fabricating and dismantling of work surfaces, cutting, waste materials, thinning of corners, smoothening of joints, corners and front parts with appropriate mixture for grouting with stucco, fixing, masonry works, final cleaning and anything else required for the work to be completed in line with the regulations.
Additional substructure is also included, when there are frames for windows or doors, sanitary elements or pieces of furniture that hang on the wall.
All walls and gypsum sheathing retaining walls installed in toilets will have to possess moisture-resistant properties.
Coatings and paints are not the subject of the item related to the price (will be calculated separately).
Gound floor plan -1,30
| Superficie Total |  |  | 1.98 |  | 3.08 |  | 6.0984
Second floor plan +7 e Technical floor +6,50
| Superficie Total |  |  | 2.65 |  | 3.57 |  | 9.4605
| Total | [6 empty] | 15.5589
03.17 | WALLS TYPE IW10 | m²
Construction of the interior self-supporting party wall, 150mm thick, consisting of the following:
1) waterproof gypsum sheathing board type Knauf "GKI" or equivalent type 12.5mm thick, tightened to the metal structure with phosphate self-tapping screws, type TN 3.5x35.
2) gypsum sheathing board of Knauf Diamant type or equivalent type 12.5mm thick, tightened to the metal structure with phosphate self-tapping screws type TN 3.5x25.
3) metal structure of U-profile conductor and load-bearing C profiles of galvanized steel type frame of Aluzinc or equivalent, dimensions, spacing and thickness in line with the ones specified in the graphic elaborations of the design;
4) 80mm thick stone wool type Knauf "Isoroccia" or equivalent type, placed in the structure;
5) double layer gypsum sheathing board of Knauf Diamant type or equivalent type, 12.5mm thick, tightened to the metal structure with phosphate self-tapping screws, type TN 3.5x25 and TN 3.5x2.5.
The price includes costs and fees for forming space for doors and windows, door headings and frame formworks, fabricating and dismantling of work surfaces, cutting, waste materials, thinning of corners, smoothening of joints, corners and front parts with appropriate mixture for grouting with stucco, fixing, masonry works, final cleaning and anything else required for the work to be completed in line with the regulations.
Additional substructure is also included, when there are frames for windows or doors, sanitary elements or pieces of furniture that hang on the wall.
All walls and gypsum sheathing retaining walls installed in toilets will have to possess moisture-resistant properties.
Coatings and paints are not the subject of the item related to the price (will be calculated separately).
Gound floor plan -1,30
| Superficie Total |  |  | 4.58 |  | 3.08 |  | 14.1064
| Superficie Total |  |  | 21.7 |  | 3.8 |  | 82.46
First floor plan +3,00
| Superficie Total |  |  | 61.09 |  | 3.6 |  | 219.924
Second floor plan +7 e Technical floor +6,50
| Superficie Total |  |  | 7.91 |  | 3.57 |  | 28.2387
Technical floor plan +10,45
| Superficie Total |  |  | 5.05 |  | 3.1 |  | 15.655
| Total | [6 empty] | 360.3841
03.18 | WALLS TYPE IW11-IW12 | m²
Construction of the interior self-supporting party wall, with thickness ranging from 370mm to 520mm, consisting of the following:
1) double layer gypsum sheathing board of Knauf Diamant type or equivalent type, 12.5mm thick, tightened to the metal structure with phosphate self-tapping screws, type TN 3.5x25 and TN 3.5x2.5.
2) metal structure of U-profile conductor and load-bearing C profiles of galvanized steel type frame of Aluzinc or equivalent, dimensions, spacing and thickness in line with the ones specified in the graphic elaborations of the design;
3) stone wool thickness 50 mm type Knauf "Isoroccia" or equivalent type, placed in the structure;
4) double layer gypsum sheathing board of Knauf Diamant type or equivalent type, 12.5mm thick, tightened to the metal structure with phosphate self-tapping screws, type TN 3.5x25 and TN 3.5x2.5.
5) air gap of different width as in the instructions in the design;
6) double layer gypsum sheathing board of Knauf Diamant type or equivalent type, 12.5mm thick, tightened to the metal structure with phosphate self-tapping screws, type TN 3.5x25 and TN 3.5x2.5.
7) metal structure of U-profile conductor and load-bearing C profiles of galvanized steel type frame of Aluzinc or equivalent, dimensions, spacing and thickness in line with the ones specified in the graphic elaborations of the design;
8) stone wool 50 mm thick type Knauf "Isoroccia" or equivalent type, placed in the structure;
9) gypsum sheathing board of Knauf Diamant type or equivalent type 12.5mm thick, tightened to the metal structure with phosphate self-tapping screws type TN 3.5x25.
10) waterproof gypsum sheathing board type Knauf "GKI" or equivalent type 12.5mm thick, tightened to the metal structure with phosphate self-tapping screws, type TN 3.5x35.
The price includes costs and fees for forming space for doors and windows, door headings and frame formworks, fabricating and dismantling of work surfaces, cutting, waste materials, thinning of corners, smoothening of joints, corners and front parts with appropriate mixture for grouting with stucco, fixing, masonry works, final cleaning and anything else required for the work to be completed in line with the regulations.
Additional substructure is also included, when there are frames for windows or doors, sanitary elements or pieces of furniture that hang on the wall.
All walls and gypsum sheathing retaining walls installed in toilets will have to possess moisture-resistant properties.
Coatings and paints are not the subject of the item related to the price (will be calculated separately).
Gound floor plan -1,30
| Superficie Total |  |  | 3.55 |  | 3.08 |  | 10.934
| Superficie Total |  |  | 21.63 |  | 3.8 |  | 82.194
First floor plan +3,00
| Superficie Total |  |  | 16.74 |  | 3.6 |  | 60.264
| Total | [6 empty] | 153.392
03.19 | WALLS TYPE IW13 | m²
Construction of the interior retaining wall 52mm thick, consisting of the following:
1) metal structure of U-profile conductor and load-bearing C profiles of galvanized steel type frame of Aluzinc or equivalent, dimensions, spacing and thickness in line with the ones specified in the graphic elaborations of the design;
2) stone wool 30 mm thick type Knauf "Isoroccia" or equivalent type, placed in the structure
3) gypsum sheathing board of Knauf Diamant type or equivalent type 12.5mm thick, tightened to the metal structure with phosphate self-tapping screws type TN 3.5x25.
The price includes costs and fees for forming space for doors and windows, door headings and frame formworks, fabricating and dismantling of work surfaces, cutting, waste materials, thinning of corners, smoothening of joints, corners and front parts with appropriate mixture for grouting with stucco, fixing, masonry works, final cleaning and anything else required for the work to be completed in line with the regulations.
Additional substructure is also included, when there are frames for windows or doors, sanitary elements or pieces of furniture that hang on the wall.
All walls and gypsum sheathing retaining walls installed in toilets will have to possess moisture-resistant properties.
Coatings and paints are not the subject of the item related to the price (will be calculated separately).
Gound floor plan -1,30
| Superficie Total |  |  | 70.85 |  | 3.8 |  | 269.23
First floor plan +3,00
| Superficie Total |  |  | 81.57 |  | 3.6 |  | 293.652
Second floor plan +7 e Technical floor +6,50
| Superficie Total |  |  | 6.83 |  | 3.55 |  | 24.2465
| Superficie Total |  |  | 9.94 |  | 3.6 |  | 35.784
| Total | [6 empty] | 622.9125
03.20 | WALLS TYPE IW14 | m²
Construction of the interior self-supporting party wall, thickness 175mm, consisting of the following:
1) double layer gypsum sheathing board of Knauf Diamant type or equivalent type, 12.5mm thick, tightened to the metal structure with phosphate self-tapping screws, type TN 3.5x25 and TN 3.5x2.5.
2) metal structure of U-profile conductor and load-bearing C profiles of galvanized steel type frame of Aluzinc or equivalent, dimensions, spacing and thickness in line with the ones specified in the graphic elaborations of the design;
3) stone wool 40mm thick type Knauf "Isoroccia" or equivalent type, placed in the structure;
4) double layer gypsum sheathing board of Knauf Diamant type or equivalent type, 12.5mm thick, tightened to the metal structure with phosphate self-tapping screws, type TN 3.5x25 and TN 3.5x2.5.
5) metal structure of U-profile conductor and load-bearing C profiles of galvanized steel type frame of Aluzinc or equivalent, dimensions, spacing and thickness in line with the ones specified in the graphic elaborations of the design;
6) stone wool 40mm thick type Knauf "Isoroccia" or equivalent type, placed in the structure;
7) double layer gypsum sheathing board of Knauf Diamant type or equivalent type, 12.5mm thick, tightened to the metal structure with phosphate self-tapping screws, type TN 3.5x25 and TN 3.5x2.5.
The price includes costs and fees for forming the space for doors and windows, door headings and frame formworks, fabricating and dismantling of work surfaces, cutting, waste materials, thinning of corners, smoothening of joints, corners and front parts with appropriate mixture for grouting with stucco, fixing, masonry works, final cleaning and anything else required for the work to be completed in line with the regulations.
Additional substructure is also included, when there are frames for windows or doors, sanitary elements or pieces of furniture that hang on the wall.
All walls and gypsum sheathing retaining walls installed in toilets will have to possess moisture-resistant properties.
Coatings and paints are not the subject of the item related to the price (will be calculated separately).
Gound floor plan -1,30
| Superficie Total |  |  | 59.45 |  | 3.8 |  | 225.91
Second floor plan +7 e Technical floor +6,50
| Superficie Total pareti tra fili D e E e tra fili 3 e 6 |  |  | 14.76 |  | 4.55 |  | 67.158
| Superficie Total pareti tra fili C e D e tra fili 6 e 9 |  |  | 31.57 |  | 3.6 |  | 113.652
| Superficie Total pareti tra fili F e H e tra fili 6 e 7 |  |  | 9.1 |  | 3.8 |  | 34.58
| Superficie Total pareti tra fili H e I e tra fili 3 e 6 |  |  | 26.3 |  | 3.6 |  | 94.68
| Total | [6 empty] | 535.98
03.21 | WALLS TYPE IW16 | m²
Construction of the interior self-supporting party wall, 175mm thick, consisting of the following:
1) double layer gypsum sheathing board of Knauf Diamant type or equivalent type, 12.5mm thick, tightened to the metal structure with phosphate self-tapping screws, type TN 3.5x25 and TN 3.5x2.5.
2) metal structure of U-profile conductor and load-bearing C profiles of galvanized steel type frame of Aluzinc or equivalent, dimensions, spacing and thickness in line with the ones specified in the graphic elaborations of the design;
3) stone wool 40mm thick type Knauf "Isoroccia" or equivalent type, placed in the structure;
4) double layer gypsum sheathing board of Knauf Diamant type or equivalent type, 12.5mm thick, tightened to the metal structure with phosphate self-tapping screws, type TN 3.5x25 and TN 3.5x2.5.
5) metal structure of U-profile conductor and load-bearing C profiles of galvanized steel type frame of Aluzinc or equivalent, dimensions, spacing and thickness in line with the ones specified in the graphic elaborations of the design;
6) stone wool 40mm thick type Knauf "Isoroccia" or equivalent type, placed in the structure;
7) gypsum sheathing board of Knauf Diamant type or equivalent type 12.5mm thick, tightened to the metal structure with phosphate self-tapping screws type TN 3.5x25.
8) waterproof gypsum sheathing board type Knauf "GKI" or equivalent type 12.5mm thick, tightened to the metal structure with phosphate self-tapping screws, type TN 3.5x35.
The price includes costs and fees for forming space for doors and windows, door headings and frame formworks, fabricating and dismantling of work surfaces, cutting, waste materials, thinning of corners, smoothening of joints, corners and front parts with appropriate mixture for grouting with stucco, fixing, masonry works, final cleaning and anything else required for the work to be completed in line with the regulations.
Additional substructure is also included, when there are frames for windows or doors, sanitary elements or pieces of furniture that hang on the wall.
All walls and gypsum sheathing retaining walls installed in toilets will have to possess moisture-resistant properties.
Coatings and paints are not the subject of the item related to the price (will be calculated separately).
Gound floor plan -1,30
| Superficie Total |  |  | 9.2 |  | 3.8 |  | 34.96
| Total | [6 empty] | 34.96
03.22 | WALLS TYPE IW18 | m²
Construction of the interior retaining wall 65mm thick, consisting of the following:
1) metal structure of U-profile conductor and load-bearing C profiles of galvanized steel type frame of Aluzinc or equivalent, dimensions, spacing and thickness in line with the ones specified in the graphic elaborations of the design;
2) stone wool thickness 30 mm type Knauf "Isoroccia" or equivalent type, placed in the structure
3) gypsum sheathing board of Knauf Diamant type or equivalent type 12.5mm thick, tightened to the metal structure with phosphate self-tapping screws type TN 3.5x25.
4) waterproof gypsum sheathing board type Knauf "GKI" or equivalent type 12.5mm thick, tightened to the metal structure with phosphate self-tapping screws, type TN 3.5x35.
The price includes costs and fees for forming space for doors and windows, door headings and frame formworks, fabricating and dismantling of work surfaces, cutting, waste materials, thinning of corners, smoothening of joints, corners and front parts with appropriate mixture for grouting with stucco, fixing, masonry works, final cleaning and anything else required for the work to be completed in line with the regulations.
Additional substructure is also included, when there are frames for windows or doors, sanitary elements or pieces of furniture that hang on the wall.
All walls and gypsum sheathing retaining walls installed in toilets will have to possess moisture-resistant properties.
Coatings and paints are not the subject of the item related to the price (will be calculated separately).
Gound floor plan -1,30
| Superficie Total |  |  | 3.25 |  | 3.08 |  | 10.01
Second floor plan +7 e Technical floor +6,50
| Superficie Total |  |  | 4.16 |  | 3.6 |  | 14.976
| Total | [6 empty] | 24.986
03.23 | WALLS TYPE IW19-IW30 | m²
Construction of the interior self-supporting party wall, thickness od 239mm do 245mm, consisting of the following:
1) double layer gypsum sheathing board of Knauf Diamant type or equivalent type, 12.5mm thick, tightened to the metal structure with phosphate self-tapping screws, type TN 3.5x25 and TN 3.5x2.5.
2) stone wool type Knauf "Isoroccia" or equivalent type, placed within the thickness of the main structure from HEA 120 to HEA 200;
3) double layer gypsum sheathing board of Knauf Diamant type or equivalent type, 12.5mm thick, tightened to the metal structure with phosphate self-tapping screws, type TN 3.5x25 and TN 3.5x2.5.
4) metal structure of U-profile conductor and load-bearing C profiles of galvanized steel type frame of Aluzinc or equivalent, dimensions, spacing and thickness in line with the ones specified in the graphic elaborations of the design;
5) stone wool 40mm thick type Knauf "Isoroccia" or equivalent type, placed in the structure;
6) double layer gypsum sheathing board of Knauf Diamant type or equivalent type, 12.5mm thick, tightened to the metal structure with phosphate self-tapping screws, type TN 3.5x25 and TN 3.5x2.5.
The price includes costs and fees for forming space for doors and windows, door headings and frame formworks, fabricating and dismantling of work surfaces, cutting, waste materials, thinning of corners, smoothening of joints, corners and front parts with appropriate mixture for grouting with stucco, fixing, masonry works, final cleaning and anything else required for the work to be completed in line with the regulations.
Additional substructure is also included, when there are frames for windows or doors, sanitary elements or pieces of furniture that hang on the wall.
All walls and gypsum sheathing retaining walls installed in toilets will have to possess moisture-resistant properties.
Coatings and paints are not the subject of the item related to the price (will be calculated separately).
Second floor plan +7 e Technical floor +6,50
| Superficie Total IW19 h. 3,80 m |  |  | 5.44 |  | 3.6 |  | 19.584
| Superficie Total IW19 h. 3.55 m |  |  | 9.52 |  | 3.6 |  | 34.272
Technical floor plan +10,45
| Superficie Total |  |  | 5.23 |  | 3.1 |  | 16.213
| Total | [6 empty] | 70.069
03.24 | WALLS TYPE IW27 | m²
Construction of the interior retaining wall 175mm thick, consisting of the following:
1) metal structure of U-profile conductor and load-bearing C profiles of galvanized steel type frame of Aluzinc or equivalent, dimensions, spacing and thickness in line with the ones specified in the graphic elaborations of the design;
2) 80mm thick stone wool type Knauf "Isoroccia" or equivalent type, placed in the structure;
3) metal structure of U-profile conductor and load-bearing C profiles of galvanized steel type frame of Aluzinc or equivalent, dimensions, spacing and thickness in line with the ones specified in the graphic elaborations of the design;
4) stone wool 40mm thick type Knauf "Isoroccia" or equivalent type, placed in the structure;
5) gypsum sheathing board of Knauf Diamant type or equivalent type 12.5mm thick, tightened to the metal structure with phosphate self-tapping screws type TN 3.5x25.
6) waterproof gypsum sheathing board type Knauf "GKI" or equivalent type 12.5mm thick, tightened to the metal structure with phosphate self-tapping screws, type TN 3.5x35.
The price includes costs and fees for forming space for doors and windows, door headings and frame formworks, fabricating and dismantling of work surfaces, cutting, waste materials, thinning of corners, smoothening of joints, corners and front parts with appropriate mixture for grouting with stucco, fixing, masonry works, final cleaning and anything else required for the work to be completed in line with the regulations.
Additional substructure is also included, when there are frames for windows or doors, sanitary elements or pieces of furniture that hang on the wall.
All walls and gypsum sheathing retaining walls installed in toilets will have to possess moisture-resistant properties.
Coatings and paints are not the subject of the item related to the price (will be calculated separately).
Second floor plan +7 e Technical floor +6,50
| Superficie Total |  |  | 5.51 |  | 3.57 |  | 19.6707
| Total | [6 empty] | 19.6707
03.25 | WALLS TYPE IW29 | m²
Construction of the interior self-supporting party wall, 250mm thick, consisting of the following:
1) double layer gypsum sheathing board of Knauf Diamant type or equivalent type, 12.5mm thick, tightened to the metal structure with phosphate self-tapping screws, type TN 3.5x25 and TN 3.5x2.5.
2) metal structure of U-profile conductor and load-bearing C profiles of galvanized steel type frame of Aluzinc or equivalent, dimensions, spacing and thickness in line with the ones specified in the graphic elaborations of the design;
3) 80mm thick stone wool type Knauf "Isoroccia" or equivalent type, placed in the structure;
4) metal structure of U-profile conductor and load-bearing C profiles of galvanized steel type frame of Aluzinc or equivalent, dimensions, spacing and thickness in line with the ones specified in the graphic elaborations of the design;
5) 80mm thick stone wool type Knauf "Isoroccia" or equivalent type, placed in the structure;
6) gypsum sheathing board of Knauf Diamant type or equivalent type 12.5mm thick, tightened to the metal structure with phosphate self-tapping screws type TN 3.5x25.
7) waterproof gypsum sheathing board type Knauf "GKI" or equivalent type 12.5mm thick, tightened to the metal structure with phosphate self-tapping screws, type TN 3.5x35.
The price includes costs and fees for forming space for doors and windows, door headings and frame formworks, fabricating and dismantling of work surfaces, cutting, waste materials, thinning of corners, smoothening of joints, corners and front parts with appropriate mixture for grouting with stucco, fixing, masonry works, final cleaning and anything else required for the work to be completed in line with the regulations.
Additional substructure is also included, when there are frames for windows or doors, sanitary elements or pieces of furniture that hang on the wall.
All walls and gypsum sheathing retaining walls installed in toilets will have to possess moisture-resistant properties.
Coatings and paints are not the subject of the item related to the price (will be calculated separately).
| Superficie Total IW29 h. 10,90 m |  |  | 11.44 |  | 10.9 |  | 124.696
| Superficie Total IW29 h. 3,60 m |  |  | 4.18 |  | 3.6 |  | 15.048
| Total | [6 empty] | 139.744
03.26 | WALLS TYPE IW34 | m²
Construction of the interior self-supporting party wall, 180mm thick, consisting of the following:
1) double layer gypsum sheathing board of Knauf Diamant type or equivalent type, 12.5mm thick, tightened to the metal structure with phosphate self-tapping screws, type TN 3.5x25 and TN 3.5x2.5.
2) metal structure of U-profile conductor and load-bearing C profiles of galvanized steel type frame of Aluzinc or equivalent, dimensions, spacing and thickness in line with the ones specified in the graphic elaborations of the design;
3) stone wool thickness 120 mm type Knauf "Isoroccia" or equivalent, placed in the structure;
4) gypsum sheathing board of Knauf Diamant type or equivalent type 12.5mm thick, tightened to the metal structure with phosphate self-tapping screws type TN 3.5x25.
5) waterproof gypsum sheathing board type Knauf "GKI" or equivalent type 12.5mm thick, tightened to the metal structure with phosphate self-tapping screws, type TN 3.5x35.
The price includes costs and fees for forming space for doors and windows, door headings and frame formworks, fabricating and dismantling of work surfaces, cutting, waste materials, thinning of corners, smoothening of joints, corners and front parts with appropriate mixture for grouting with stucco, fixing, masonry works, final cleaning and anything else required for the work to be completed in line with the regulations.
Additional substructure is also included, when there are frames for windows or doors, sanitary elements or pieces of furniture that hang on the wall.
All walls and gypsum sheathing retaining walls installed in toilets will have to possess moisture-resistant properties.
Coatings and paints are not the subject of the item related to the price (will be calculated separately).
| Superficie Total |  |  | 221.89 |  | 4.09 |  | 907.5301
| Total | [6 empty] | 907.5301
03.30 | WALLS TYPE IW41 | m²
Board type "Diamant" or equivalent type, 12.5mm thick, glued to the reinforced concrete base, brick wall or any other of base type as in the design.
The glued cladding boards must be coplanar with the boards from different packages.
The price is considered to include: cutting, fixing, gluing suitable for all reinforced concrete substrates, brick walls as in the design, with adhesive type "Knauf Perlfix" or equivalents, special works, thinning of corners, stuccowork with suitable anhydrous gypsum plaster for grouting with mesh gauze on: screw heads, on joints, on corners and on front sides, smoothening, work surfaces, masonry works, coordination with architects of industrial facilities and shutters craftsmen, making holes to accommodate lighting fixtures and / or transport of appliances, final cleaning and any other required cost, even provisional, in order for the construction to be completed in line with all regulations.
Coatings and paints are not the subject of the item related to the price (will be calculated separately).
Gound floor plan -1,30
| Superficie Total - scale interne |  | 4 | 10 | 2 | 3.08 |  | 246.4
First floor plan +3,00
| Superficie Total - scale interne |  | 4 | 10 | 2 | 3.08 |  | 246.4
Second floor plan +7 e Technical floor +6,50
| Superficie Total - scale interne |  | 4 | 10 | 2 | 3.6 |  | 288
Technical floor plan +10,45
| Superficie Total - scale interne |  | 2 | 10 | 2 | 3.1 |  | 124
| Total | [6 empty] | 904.8
Total WALLS
04 | FLOORS AND CLADDINGS
04.01 | CONCRETE SCRAPED FINISHING TREATMENT | m²
Procurement of materials and production of the final relief layer of the access ramp for vehicles, ground covering in natural gray, herringbone relief, made of a mixture of 10 kg / m² quartz and 10 kg / m² cement, applied fresh to fresh on a 8cm thick screed of concrete Rck 25 N / mm², to the existing lower basic structure; included is the delivery of the concrete for the screed, make of joints and masonry assistance. The electric welded mesh is excluded.
Ground floor plan -1.30
| E.F12 |  |  | 369.74 |  |  |  | 369.74
| Total | [6 empty] | 369.74
04.02 | QUARTZ FLOORS | m³
Procurement of materials and production of industrial floor from cement conglomerate, with degree of efficiency in line with the valid regulations, in the exposure class XC1-XC2 and with minimum characteristic resistance min. Rck 30, reinforced with electric welded mesh made of concrete iron B450C with a diameter of 8 mm, with 20x20m openings and with a surface layer against wear and tear of a mineral mixture with corundum quartz, special additives and oxides for painting in the amount of 5 kg/m2, as selected by the Works Administration. The floor must also have a friction coefficient in line with the regulations on the removal of architectural barriers in buildings, ambiences and public services. The price is also considered to include the reimbursed costs for making slopes, deep cutting and forming flexible joints made of pvc for separated units in 4.00x4.00m squares, but in any case not exceeding 20.00 m². Perimeter insulation along the walls is provided by using strips of expanded polystyrene 10mm thick, appropriate protection of the perimeter walls up to a height of 1.00 m, making slopes, installing a steel angle profile at the points of thresholds, finishing smoothening, further surface cleaning with appropriate detergents, re-washing with absorption of excess water by appropriate technical means, cleaning and removing of excess material after the completion of works, differentiated collection of residual material, loading, unloading and sending material by transport means to any distance, disposal fee and anything else required for the work to be completed in a professional way.
Second floor plan +7,00
| I.F10 |  |  | 47.5 |  | 0.05 |  | 2.375
| I.F10 - "sottoscala" |  |  | 147.5 |  | 0.05 |  | 7.375
Technical floor plan +10,45
| I.F10 |  |  | 230 |  | 0.05 |  | 11.5
| Total | [6 empty] | 21.25
04.04 | LOCAL STONE FLOORS | m²
Procurement of material and laying of the floor in the exterior, of local stone. Laying in line with the specifications as in the graphic elaboration of the design Ae_02_102.
The price also includes reimbursed costs for cleaning the substrate with appropriate detergents, delivery and application of adhesives, formation of flexible joints made of pvc for separated units in 4.00x4.00 m squares, but in any case not exceeding 20.00 m², metal profiles for separating different types of floors, closing of pores with a grouting mixture, in the colour as selected by the Works Administration, further surface cleaning with appropriate detergents, re-washing with absorption of excess water by appropriate technical means, cutting, waste materials, cleaning and removing of excess material after the completion of works, differentiated collection of residual material, loading, unloading and sending of material by transport means to any distance, disposal fee and anything else required for the work to be completed in a professional way.
First floor plan +3.00
| E.F2 |  |  | 42 |  |  |  | 42
Second floor plan +7,00
| E.F2 |  |  | 33 |  |  |  | 33
| Total | [6 empty] | 75
04.05 | RAISED FLOOR | m²
Procurement and installation of a raised floor that can be lifted, consisting of a supporting structure in the form of galvanized steel plinths - equipped with a cut bar and adjusting nut, locking with a nut with fixing notches, cross heads for hanging of cross beams, with a zone for height adjustment; equipped with sealing of antistatic anti-acoustic polyethylene which holds up the passage of air and dust, both self-extinguishing and non-toxic, fixing to the floor with appropriate adhesives or expanding dowels; the beams for joining plinths are made of galvanized iron in the form of Omega profile - arranged in the form of lattice, with mutual spacing of axes 600 x 600 mm, equipped with sealing of antistatic anti-acoustic polyethylene which holds up the passage of air and dust, both self-extinguishing and non-toxic; 600 x 600mm modular panel, made of single-layer calcium phosphate 30/34 mm thick, class 1 - designed for a random load of 400 kg / m².
Included and reimbursed: drawing out, on the existing floor, the positions for bases, measuring symmetry along the rim, etc. by means of indelible systems which remain stable in the place until the laying of the floor begins, and which the equipment installation teams will need to be guided by when pulling the equipment; cutting, material scraps, adjustments, assistance of builders in unloading, storing, stacking and moving all materials around the construction site; masonry, also including forming of the lower substrate under the plinths, and for sound insulation of non-woven polyester floors of high grammage, pasted by marouflage on a reinforced bituminous membrane and completed using an appropriate mixture and any other costs for the completion of the work in a professional way.
Ground floor plan -1.30
| I.F2 |  |  | 957.79 |  |  |  | 957.79
First floor plan +3.00
| I.F6 |  |  | 2169.26 |  |  |  | 2169.26
| E.F1 |  |  | 42 |  |  |  | 42
Second floor plan +7,00
| I.F6 |  |  | 199.1 |  |  |  | 199.1
| I.F8 |  |  | 120 |  |  |  | 120
| I.F16 |  |  | 205.8 |  |  |  | 205.8
| Total | [6 empty] | 3693.95
04.06 | PORCELAIN FLOOR TILES TYPE "MOUNTAIN BEIGE" - "FOSSIL" | m²
Procurement of material and installation of floorings made of grain-treated porcelain stoneware of the natural "Mountain Beige" type from the "Fossil" collection or its equivalent, dimensions 60x60 cm, thickness 10mm. The tiles are laid without grouting between them, by coating with cement glue using a notched trowel, with the addition of resinous latex, in line with the manufacturer's instructions.
The price also includes reimbursed costs for cleaning the substrate with appropriate detergents, delivery and application of adhesives, formation of flexible joints made of pvc for separated units in 4.00x4.00 m squares, but in any case not exceeding 20.00 m², metal profiles for separating different types of floors, closing of pores with a grouting mixture, in the colour as selected by the Works Administration, further surface cleaning with appropriate detergents, re-washing with absorption of excess water by appropriate technical means, cutting, waste materials, cleaning and removing of excess material after the completion of works, differentiated collection of residual material, loading, unloading and sending of material by transport means to any distance, disposal fee and anything else required for the work to be completed in a professional way.
Ground floor plan -1.30
| I.F2 |  |  | 957.79 |  |  |  | 957.79
| I.F12 - pianerottoli e pedate |  |  | 75 |  |  |  | 75
| I.F12 - scalini alzate |  | 96 | 1.5 | 0.17 |  |  | 24.48
First floor plan +3.00
| I.F6 |  |  | 2169.26 |  |  |  | 2169.26
| I.F12 - pianerottoli e pedate |  |  | 75 |  |  |  | 75
| I.F12 - scalini alzate |  | 96 | 1.5 | 0.17 |  |  | 24.48
Second floor plan +7,00
| I.F6 |  |  | 199.1 |  |  |  | 199.1
| I.F12 - pianerottoli e pedate |  |  | 56.25 |  |  |  | 56.25
| I.F12 - scalini alzate |  | 72 | 1.5 | 0.17 |  |  | 18.36
Technical floor plan +10,45
| I.F12 - pianerottoli e pedate |  |  | 37.5 |  |  |  | 37.5
| I.F12 - scalini alzate |  | 48 | 1.5 | 0.17 |  |  | 12.24
| Total | [6 empty] | 3649.46
04.07 | EXTRA CHARGE FOR FLOOR TILES ON STAIRS - TYPE "MOUNTAIN BEIGE" | m²
Extra charge in addition to the price item 04.04 for delivery and installation of floors on stair platforms, risers and treads.
Ground floor plan -1.30
| I.F12 - pianerottoli e pedate |  |  | 75 |  |  |  | 75
| I.F12 - scalini alzate |  | 96 | 1.5 | 0.17 |  |  | 24.48
First floor plan +3.00
| I.F12 - pianerottoli e pedate |  |  | 75 |  |  |  | 75
| I.F12 - scalini alzate |  | 96 | 1.5 | 0.17 |  |  | 24.48
Second floor plan +7,00
| I.F12 - pianerottoli e pedate |  |  | 56.25 |  |  |  | 56.25
| I.F12 - scalini alzate |  | 72 | 1.5 | 0.17 |  |  | 18.36
Technical floor plan +10,45
| I.F12 - pianerottoli e pedate |  |  | 37.5 |  |  |  | 37.5
| I.F12 - scalini alzate |  | 48 | 1.5 | 0.17 |  |  | 12.24
| Total | [6 empty] | 323.31
04.08 | PLINTH TYPE "MOUNTAIN BEIGE" - "FOSSIL" | m
Procurement of material and laying floor mouldings of grain-treated porcelain stoneware of the "Mountain Beige" type from the "Fossil" collection of rectangular shape 7x60 cm with upper convex edge, which are placed both without and with grouting between them, coating with cement glue using a notched trowel, with the addition of resinous latex. The price also includes reimbursed costs for cleaning of the substrate, delivery and application of adhesives, closing of pores with a grouting mixture, in the colour as selected by the Works Administration, mortar is applied and grouting with it, finishing, and subsequent treatment around door frames, surface cleaning, cutting, waste materials, cleaning and removing of excess material after the completion of works, differentiated collection of residual material, loading, unloading and sending of material by transport means to any distance, disposal fee and anything else required for the work to be completed in a professional way.
WALLS TYPE EW01
Gound floor plan -1,30
| Superficie Total |  |  | 42.99 |  |  |  | 42.99
WALLS TYPE EW02-EW03-EW04-EW15
Gound floor plan -1,30
| Superficie Total EW04 |  |  | 1.51 |  |  |  | 1.51
WALLS TYPE EW05-EW06
Gound floor plan -1,30
| Superficie Total |  |  | 2.15 |  |  |  | 2.15
WALLS TYPE EW08-EW09-IW15-IW23-IW24-IW27
Gound floor plan -1,30
| Superficie Total |  |  | 5.93 |  |  |  | 5.93
Second floor plan +7 e Technical floor +6,50
| Superficie Total pareti tra fili D e F e tra fili 3 e 6 - EW08 |  |  | 13.06 |  |  |  | 13.06
| Superficie Total pareti F e H e tra fili 6 e 9 - EW08 |  |  | 55.31 |  |  |  | 55.31
| Superficie Total pareti tra fili C e D e tra fili 5 e 6 - IW27 |  |  | 5.6 |  |  |  | 5.6
| Superficie Total pareti tra fili C e D e tra fili 5 e 6 - IW23 |  |  | 10.37 |  |  |  | 10.37
| Superficie Total pareti tra fili H e I e tra fili 6 e 7 - IW23 |  |  | 16.31 |  |  |  | 16.31
| Superficie Total pareti tra fili F e H e tra fili 6 e 7 - IW23 |  |  | 9.67 |  |  |  | 9.67
WALLS TYPE EW11-IW25
Second floor plan +7 e Technical floor +6,50
| Superficie Total IW25 |  |  | 11.94 |  |  |  | 11.94
| Superficie Total pareti tra fili C e D e tra fili 6 e 13 - EW11 |  |  | 20.3 |  |  |  | 20.3
| Superficie Total pareti tra fili H e I e tra fili 12 e 6 - EW11 |  |  | 16.88 |  |  |  | 16.88
WALLS TYPE EW12-IW31
Second floor plan +7 e Technical floor +6,50
| Superficie Total EW12 |  |  | 11.72 |  |  |  | 11.72
WALLS TYPE IW02
First floor plan +3,00
| Superficie Total |  | 2 | 9.78 |  |  |  | 19.56
WALLS TYPE IW03
Gound floor plan -1,30
| Superficie Total |  | 2 | 2.75 |  |  |  | 5.5
WALLS TYPE IW04
Gound floor plan -1,30
| Superficie Total |  | 2 | 72.7 |  |  |  | 145.4
First floor plan +3,00
| Superficie Total |  | 2 | 109.84 |  |  |  | 219.68
Second floor plan +7 e Technical floor +6,50
| Superficie Total IW04 h. 3,8 m |  | 2 | 4.31 |  |  |  | 8.62
| Superficie Total IW04 h. 4,55 m |  | 2 | 6.25 |  |  |  | 12.5
| Superficie Total IW04 h. 4,75 m |  | 2 | 4.31 |  |  |  | 8.62
Technical floor plan +10,45
| Superficie Total |  | 2 | 4.83 |  |  |  | 9.66
WALLS TYPE IW05
Gound floor plan -1,30
| Superficie Total |  |  | 7.56 |  |  |  | 7.56
WALLS TYPE IW07-IW38
Gound floor plan -1,30
| Superficie Total IW38 |  |  | 7.88 |  |  |  | 7.88
WALLS TYPE IW10
Gound floor plan -1,30
| Superficie Total |  |  | 4.58 |  |  |  | 4.58
| Superficie Total |  |  | 21.7 |  |  |  | 21.7
First floor plan +3,00
| Superficie Total |  |  | 61.09 |  |  |  | 61.09
Second floor plan +7 e Technical floor +6,50
| Superficie Total |  |  | 7.91 |  |  |  | 7.91
Technical floor plan +10,45
| Superficie Total |  |  | 5.05 |  |  |  | 5.05
WALLS TYPE IW11-IW12
Gound floor plan -1,30
| Superficie Total |  |  | 3.55 |  |  |  | 3.55
| Superficie Total |  |  | 21.63 |  |  |  | 21.63
First floor plan +3,00
| Superficie Total |  |  | 16.74 |  |  |  | 16.74
WALLS TYPE IW13
Gound floor plan -1,30
| Superficie Total |  |  | 70.85 |  |  |  | 70.85
First floor plan +3,00
| Superficie Total |  |  | 81.57 |  |  |  | 81.57
Second floor plan +7 e Technical floor +6,50
| Superficie Total |  |  | 6.83 |  |  |  | 6.83
| Superficie Total |  |  | 9.94 |  |  |  | 9.94
WALLS TYPE IW14
Gound floor plan -1,30
| Superficie Total |  | 2 | 59.45 |  |  |  | 118.9
Second floor plan +7 e Technical floor +6,50
| Superficie Total pareti tra fili D e E e tra fili 3 e 6 |  | 2 | 14.76 |  |  |  | 29.52
| Superficie Total pareti tra fili C e D e tra fili 6 e 9 |  | 2 | 31.57 |  |  |  | 63.14
| Superficie Total pareti tra fili F e H e tra fili 6 e 7 |  | 2 | 9.1 |  |  |  | 18.2
| Superficie Total pareti tra fili H e I e tra fili 3 e 6 |  | 2 | 26.3 |  |  |  | 52.6
WALLS TYPE IW16
Gound floor plan -1,30
| Superficie Total |  |  | 9.2 |  |  |  | 9.2
WALLS TYPE IW19-IW30
Second floor plan +7 e Technical floor +6,50
| Superficie Total IW19 h. 3,80 m |  | 2 | 5.44 |  |  |  | 10.88
| Superficie Total IW19 h. 3.55 m |  | 2 | 9.52 |  |  |  | 19.04
Technical floor plan +10,45
| Superficie Total |  | 2 | 5.23 |  |  |  | 10.46
WALLS TYPE IW29
Second floor plan +7 e Technical floor +6,50
| Superficie Total IW29 h. 10,90 m |  |  | 11.44 |  |  |  | 11.44
| Superficie Total IW29 h. 3,60 m |  |  | 4.18 |  |  |  | 4.18
WALLS TYPE IW34
First floor plan +3,00
| Superficie Total |  | 2 | 221.89 |  |  |  | 443.78
SCALE
| Superficie Total scala 1A |  | 4 | 18.4 |  |  | 1.3 | 95.68
| Superficie Total scala 2A |  | 2 | 18.4 |  |  | 1.3 | 47.84
| Superficie Total scala 2B |  | 2 | 18.4 |  |  | 1.3 | 47.84
| Superficie Total scala 3 |  | 4 | 18.4 |  |  | 1.3 | 95.68
| Total | [6 empty] | 2058.54
04.09 | PORCELAIN FLOOR TILES TYPE "GREY" - "MO.DE" | m²
Procurement of material and installation of floor coverings of grain-treated porcelain stoneware of natural "Grey" type from the "Mo.de" collection or its equivalent, dimensions 120x60 cm, thickness 10mm. The tiles are laid without grouting between them, by coating with cement glue using a notched spatula, with the addition of resinous latex, in line with the manufacturer's instructions.
The price also includes reimbursed costs for cleaning the substrate with appropriate detergents, delivery and application of adhesives, formation of flexible joints made of pvc for separated units in 4.00x4.00 m squares, but in any case not exceeding 20.00 m², metal profiles for separating different types of floors, closing of pores with a grouting mixture, in the colour as selected by the Works Administration, further surface cleaning with appropriate detergents, re-washing with absorption of excess water by appropriate technical means, cutting, waste materials, cleaning and removing of excess material after the completion of works, differentiated collection of residual material, loading, unloading and sending of material by transport means to any distance, disposal fee and anything else required for the work to be completed in a professional way.
Ground floor plan -1.30
| I.F4 |  |  | 87.7 |  |  |  | 87.7
First floor plan +3.00
| I.F4 |  | 3 | 27.51 |  |  |  | 82.53
Second floor plan +7,00
| I.F4 |  |  | 31.47 |  |  |  | 31.47
| Total | [6 empty] | 201.7
04.10 | PORCELAIN FLOOR TILES TYPE "ASIAGO" - GRANITI FIANDRE" | m²
Procurement of material and installation of floor coverings of grain-treated porcelain stoneware of natural "Asiago" type from the "Graniti Fiandre" collection or its equivalents, dimensions 60x60 cm, thickness 10mm. The tiles are laid without grouting between them, by coating with cement glue using a notched spatula, with the addition of resinous latex, in line with the manufacturer's instructions.
The price also includes reimbursed costs for cleaning the substrate with appropriate detergents, delivery and application of adhesives, formation of flexible joints made of pvc for separated units in 4.00x4.00 m squares, but in any case not exceeding 20.00 m², metal profiles for separating different types of floors, closing of pores with a grouting mixture, in the colour as selected by the Works Administration, further surface cleaning with appropriate detergents, re-washing with absorption of excess water by appropriate technical means, cutting, waste materials, cleaning and removing of excess material after the completion of works, differentiated collection of residual material, loading, unloading and sending of material by transport means to any distance, disposal fee and anything else required for the work to be completed in a professional way.
Second floor plan +7,00 and Technical floor plan +10,45
| I.F14 - pedate |  | 17 | 1 | 0.3 |  | 1.3 | 6.63
| I.F14 - pianerottolo |  |  | 1.2 | 2.05 |  |  | 2.46
| Total | [6 empty] | 9.09
04.11 | EXTRA CHARGE FOR FLOOR TILES ON THE STAIRS - TYPE "ASIAGO" - GRANITI FIANDRE" | m²
Extra charge in addition to the price for item 04.10 for delivery and laying floors on the platforms and treads on the stairs of metal structure.
Second floor plan +7,00 and Technical floor plan +10,45
| I.F14 - pedate |  | 17 | 1 | 0.3 |  | 1.3 | 6.63
| I.F14 - pianerottolo |  |  | 1.2 | 2.05 |  |  | 2.46
| Total | [6 empty] | 9.09
04.12 | PORCELAIN FLOOR TILES type "GEOTECNICA DOLOMITI" - GRANITI FIANDRE" | m²
Procurement of material and installation of floor coverings of grain-treated porcelain stoneware of natural "Geotecnica Dolomiti" type from the "Graniti Fiandre" collection or its equivalents, dimensions 20x20 cm, thickness 10mm. The tiles are laid without grouting between them, by coating with cement glue using a notched spatula, with the addition of resinous latex, in line with the manufacturer's instructions.
The price also includes reimbursed costs for cleaning the substrate with appropriate detergents, delivery and application of adhesives, formation of flexible joints made of pvc for separated units in 4.00x4.00 m squares, but in any case not exceeding 20.00 m², metal profiles for separating different types of floors, closing of pores with a grouting mixture, in the colour as selected by the Works Administration, further surface cleaning with appropriate detergents, re-washing with absorption of excess water by appropriate technical means, cutting, waste materials, cleaning and removing of excess material after the completion of works, differentiated collection of residual material, loading, unloading and sending of material by transport means to any distance, disposal fee and anything else required for the work to be completed in a professional way.
Ground floor plan -1.30
| I.F15 |  |  | 50 |  |  |  | 50
| Total | [6 empty] | 50
04.13 | CLADDING PORCELAIN TILES TYPE "GREY" - "MO.DE" | m²
Procurement of material and laying of cladding for bathrooms of grain-treated porcelain stoneware of natural "Grey" type from the "Mo.de" collection or its equivalents, dimensions 60x60 cm, thickness 10mm. The tiles are laid without grouting between them, by coating with cement glue using a notched spatula, with the addition of resinous latex, in line with the manufacturer's instructions.
The price includes delivery of adhesives, plaster, silicone putty, scraps, masonry works, special pieces and final cleaning and anything else required for professional completion of the work.
Gound floor plan -1,30
| Superficie Total |  |  | 10.29 |  | 2.6 |  | 26.754
First floor plan +3,00
| Superficie Total |  |  | 25.22 |  | 2.6 |  | 65.572
Second floor plan +7 e Technical floor +6,50
| Superficie Total |  |  | 7.61 |  | 2.6 |  | 19.786
| Total | [6 empty] | 112.112
04.14 | CLADDING PORCELAIN TILES TYPE "XTRA COLOR ICE" - GRANITI FIANDRE" | m²
Procurement of material "Xtra color ice" type from the "Graniti Fiandre" collection or its equivalents, dimensions 60x60 cm, thickness 10mm. The tiles are laid without grouting between them, by coating with cement glue using a notched spatula, with the addition of resinous latex, in line with the manufacturer's instructions.
The price includes delivery of adhesives, plaster, silicone putty, scraps, masonry works, special pieces and final cleaning and anything else required for professional completion of the work.
Gound floor plan -1,30
| Superficie Total |  |  | 139.04 |  | 2.6 |  | 361.504
First floor plan +3,00
| Superficie Total |  |  | 123.82 |  | 2.6 |  | 321.932
Second floor plan +7 e Technical floor +6,50
| Superficie Total |  |  | 61.76 |  | 2.6 |  | 160.576
| Total | [6 empty] | 844.012
04.15 | CLADDING PORCELAIN TILES TYPE "GEOTECNICA DOLOMITI" - GRANITI FIANDRE" | m²
Procurement of material and laying of cladding of grain-treated porcelain stoneware of natural "Geotecnica Dolomiti" type from the "Graniti Fiandre" collection or its equivalents, dimensions 20x20 cm, thickness 10mm. The tiles are laid without grouting between them, by coating with cement glue using a notched spatula, with the addition of resinous latex, in line with the manufacturer's instructions.
The price includes delivery of adhesives, plaster, silicone putty, scraps, masonry works, special pieces and final cleaning and anything else required for professional completion of the work.
Gound floor plan -1,30
| Superficie Total |  |  | 49.4 |  | 3.8 |  | 187.72
| Total | [6 empty] | 187.72
04.16 | MOQUETTE CARPET TYPE FASTFORWARD | m²
Procurement of material and fitting moquette carpets of 100% synthetic fiber with min. 172,000 knots, treated against moths and mold, with a smooth foam substrate, in 4m boards, total thickness about 7 mm, in colours selected by the Works Administration, where all other similar costs are included, inclusive of full gluing directly to the substrate. Colours as selected by the Works Administration.
The price includes delivery of adhesives, fasteners, scraps, masonry works, special pieces and final cleaning and anything else required for professional completion of the work.
| color steel | sqm
Second floor plan +7,00
| I.F8 |  |  | 120 |  |  |  | 120
| color granite | sqm
Second floor plan +7,00
| I.F16 |  |  | 205.8 |  |  |  | 205.8
| Total | [6 empty] | 325.8
04.17 | STAIRS | m²
Production of terraced stairs and stairs of metal structure and fir boards, 40 mm thick in the finished condition, where they are perfectly dressed on 4 sides, wood is not fresh but dried, treated with antiparasitic and fungicidal agent, treatment of surfaces that are not visible is without knots, fastening to the metal structure by mechanical fasteners and appropriate adhesive. The contractor must certify the resistance of the boards in line with the specifications given in the design, or the provisions of the Works Administration. The price also includes reimbursed costs for delivery and laying of the sound insulation coating and moquette carpet (types as specified in the design), inclusive of collars, glued parts, fastenings (including those on the metal sub-structure on reinforced concrete), joints, cutting, adjustments, special pieces and angle reinforcement, potential welding, work in the workshop and / or on site, treatments, waste materials, cleaning and removing of excess material after the completion of works, differentiated collection of residual material, having residual material transported to the authorised landfill, fee for disposal to the landfill and anything else required for the work to be completed in a professional way. Floor plan survey.
Second floor plan +7,00
| I.F19 |  |  | 62 |  |  |  | 62
| I.F20 |  |  | 102 |  |  |  | 102
| Total | [6 empty] | 164
04.18 | FLOORING WITH OUTDOOR CEMENT SQUARE PANELS | m²
Procurement of material and fitting flooring of cement squares in the dimensions as specified in the design, equipped with appropriate PVC plinths for exteriors. The price also includes reimbursed costs for cleaning of the substrate, costs for protection of waterproofing membrane (calculated separately), cutting, adjustments, waste materials, cleaning and removing of excess material after the completion of works, differentiated collection of residual material, having residual material transported to the authorised landfill, fee for disposal to the landfill and anything else required for the work to be completed in a professional way.
Second floor plan +7,00
| E.F9 |  |  | 185 |  |  |  | 185
Technical floor plan +10,45
| E.F.8 |  |  | 56 |  |  |  | 56
Roof plan
| E.F.8 |  |  | 328.4 |  |  |  | 328.4
| Total | [6 empty] | 569.4
04.19 | METAL ROOF ATTACHMENT | m²
Delivery and installation of a cover metal sheet 0.80 mm thick, which is stitched to fir boards placed over the slats at an appropriate spacing. The cover can be treaded od, possesses the required properties and load-bearing capacity in line with the specifications given in the design and / or instructions by the Works Administration. The price implies reimbursed costs of fastening accessories, gluing, joints, adjustments, inclinations for dewatering/drainage of atmospheric water, cutting, waste materials, cleaning and removing of excess material after the completion of works, differentiated collection of residual material, having residual material transported to the authorised landfill, fee for disposal to the landfill and anything else required for the work to be completed in a professional way.
Technical floor plan +10,45
| E.F11 |  |  | 80 |  |  |  | 80
| Total | [6 empty] | 80
TOTAL FLOORS AND CLADDINGS
05 | CEILING MAKING
05.01 | FCE 01 - PAINTED ALUMINUM PANEL WITH THERMAL INSULATION BOARD | m²
Procurement and installation of suspended ceilings in the exteriors, will be able to be opened if the Works Administration finds it necessary, made of metal frames for bearing one layer of sandwich-panel, thickness of 100mm in line with the specifications given in the design, consist of painted aluminum panel in colour RAL 9010, sheet thickness 2.00 mm, pasted by marouflage with mineral wool panel. The metal frame will be made of aluminum profiles coated with zinc alloy and resistant to rust with salt spray resistance for 72h, thickness 0.6 - 0.7 mm, in the following dimensions: - “U”-guides U30/27/30mm - 25/25/25 mm, insulated from the perimeter of the structure by a single-layer adhesive tape that has the function of sound insulation, 3.5 mm thick, thickness 3.5 mm. - load-bearing "C"- profiles type Plus 27/50/27 mm - 25/60/25 mm, for the primary frame fixed to the upper floor by appropriate amount of adjustable tension hooks and stabilizing bars, and also for the secondary frame which is attached to the primary one by appropriate clips.
The price includes fastening tools, work surfaces, construction works, cutting or special processing interventions, making holes for accommodation of lighting fixtures, transport, distribution by floors, final cleaning including removal of material remaining from the work, loading and transport to the waste storage, recycling facility or authorised landfills. Included are all other, even provisional costs required for performance of the work in a professional way.
Ground floor plan -1.30
| Superficie Total |  |  | 1380.22 |  |  |  | 1380.22
| velette |  |  | 275.7 |  | 0.65 |  | 179.205
| Total | [6 empty] | 1559.425
05.02 | CEILING - FC 01 - PLASTER PANEL | m²
Procurement and installation of suspended ceilings, will be able to be opened if the Works Administration finds it necessary, made of metal frames for bearing one layer of plaster board 12.5mm thick, placed at variable spacing ranging from 250 to 2650 mm in relation to the upper floor. The metal frame will be made of aluminum profiles coated with zinc alloy and resistant to rust with salt spray resistance for 72h, thickness 0.6 - 0.7 mm, in the following dimensions: - “U”-guides U30/27/30mm - 25/25/25 mm, insulated from the perimeter of the structure by a single-layer adhesive tape that has the function of sound insulation, 3.5 mm thick. - load-bearing "C"- profiles type Plus 27/50/27 mm - 25/60/25 mm, for the primary frame fixed to the upper floor by appropriate amount of adjustable tension hooks and stabilizing bars, and also for the secondary frame which is attached to the primary one by appropriate clips.
The board will be tightened to the metal frame by special self-tapping screws of the Maxi Screws type made of steel resistant for 1.500 hours to salt spray, with spacing not exceeding 150 mm.
The price includes fastening tools, joints stuccowork, reinforced by gauze over the mesh and screw heads, work surfaces, construction works, cutting or special processing interventions, making holes for accommodation of lighting fixtures, transport, distribution by floors, final cleaning including removal of material remaining from the work, loading and transport to the waste storage, recycling facility or authorised landfills. Included are all other, even provisional costs required for performance of the work in a professional way. Painting is not subject of this price item. (will be calculated separately).
Ground floor plan -1.30
| area |  |  | 532.14 |  |  |  | 532.14
First floor plan +3.00
| area |  |  | 366.62 |  |  |  | 366.62
| velette |  |  | 139 |  | 0.22 |  | 30.58
Second floor plan +7,00
| area |  |  | 258.43 |  |  |  | 258.43
| area - sotto tipologia FC 08 |  |  | 181.01 |  |  |  | 181.01
| Total | [6 empty] | 1368.78
05.03 | CEILING - FC 02 - ACOUSTIC PANEL | m²
Procurement and installation of ready-made suspended ceilings, will be able to be opened if the Works Administration finds it necessary, made of metal frames for bearing a single layer of mineral wool, class 0, type Perla brand Armstrong or its equivalent, in the dimensions 600x600 mm, with smooth finishing thickness 17 mm pasted by marouflage with a layer of acoustic glass, placed at variable spacing ranging from 250 to 2650 mm in relation to the upper floor. The metal frame will be made of aluminum profiles coated with zinc alloy and resistant to rust with salt spray resistance for 72h, thickness 0.6 - 0.7 mm, in the following dimensions: - “U”-guides U30/27/30mm - 25/25/25 mm, insulated from the perimeter of the structure by a single-layer adhesive tape that has the function of sound insulation, 3.5 mm thick, thickness 3.5 mm. - load-bearing "C"- profiles type Plus 27/50/27 mm - 25/60/25 mm, for the primary frame fixed to the upper floor by appropriate amount of adjustable tension hooks and stabilizing bars, and also for the secondary frame which is attached to the primary one by appropriate clips.
The price includes fastening tools, work surfaces, construction works, cutting or special processing interventions, making holes for accommodation of lighting fixtures, transport, distribution by floors, final cleaning including removal of material remaining from the work, loading and transport to the waste storage, recycling facility or authorised landfills. Included are all other, even provisional costs required for performance of the work in a professional way.
Ground floor plan -1.30
| area |  |  | 238.09 |  |  |  | 238.09
First floor plan +3.00
| area |  |  | 684.44 |  |  |  | 684.44
Second floor plan +7,00
| area |  |  | 43.49 |  |  |  | 43.49
| Total | [6 empty] | 966.02
05.04 | CEILING - FC 03 - ACOUSTIC PANEL WITH STONE WOOL PANEL | m²
Procurement and installation of ready-made suspended ceilings, will be able to be opened if the Works Administration finds it necessary, made of one stone wool panel type Rockfon Monoacustic brand Rockwool or its equivalents, thickness 20 mm, coated with a thin white layer or as selected by the Works Administration, (orange peel finish), on the visible facade reinforced by a bar and a counterlayer on the upper facade. The metal frame will be made of a mechanical system resistant to impact, class A1.
The price includes fastening tools, work surfaces, construction works, cutting or special processing interventions, making holes for accommodation of lighting fixtures, transport, distribution by floors, final cleaning including removal of material remaining from the work, loading and transport to the waste storage, recycling facility or authorised landfills. Included are all other, even provisional costs required for performance of the work in a professional way.
Second floor plan +7,00
| area |  |  | 160.34 |  |  |  | 160.34
| Total | [6 empty] | 160.34
05.05 | CEILING - FC 04 - WATERPROOF PLASTER PANEL | m²
Procurement and installation of waterproof suspended ceilings suitable for humid environment, will be able to be opened if the Works Administration finds it necessary, made of metal frames for bearing one layer of waterproof plasterboard12.5mm thick, placed at distance of 250 mm in relation to the upper floor. The metal frame will be made of aluminum profiles coated with zinc alloy and resistant to rust with salt spray resistance for 72h, thickness 0.6 - 0.7 mm, in the following dimensions: - “U”-guides U30/27/30mm - 25/25/25 mm, insulated from the perimeter of the structure by a single-layer adhesive tape that has the function of sound insulation, 3.5 mm thick. - load-bearing "C"- profiles type Plus 27/50/27 mm - 25/60/25 mm, for the primary frame fixed to the upper floor by appropriate amount of adjustable tension hooks and stabilizing bars, and also for the secondary frame which is attached to the primary one by appropriate clips.
The board will be tightened to the metal frame by special self-tapping screws of the Maxi Screws type made of steel resistant for 1.500 hours to salt spray, with spacing not exceeding 150 mm.
The price includes fastening tools, joints stuccowork, reinforced by gauze over the mesh and screw heads, work surfaces, construction works, cutting or special processing interventions, making holes for accommodation of lighting fixtures, transport, distribution by floors, final cleaning including removal of material remaining from the work, loading and transport to the waste storage, recycling facility or authorised landfills. Included are all other, even provisional costs required for performance of the work in a professional way. Painting is not subject of this price item. (will be calculated separately).
Ground floor plan -1.30
| area |  |  | 69.13 |  |  |  | 69.13
First floor plan +3.00
| area |  |  | 94.37 |  |  |  | 94.37
Second floor plan +7,00
| area |  |  | 22.16 |  |  |  | 22.16
| Total | [6 empty] | 185.66
05.06 | CEILING - FC 05 - ACOUSTIC PANEL TYPE 2 | m²
Procurement and installation of ready-made suspended ceilings made of panels type Optima Canopy brand Armstrong or its equivalent, made of glass wool thickness 22 mm, circular shape Ø1200 mm fixed to the structure of the upper false ceiling (calculated separately) by clips for plasterboard and wedge screws.
The price includes fastening tools, work surfaces, construction works, transport, distribution by floors, final cleaning and any other, even provisional costs required for the work to be performed in a professional way.
Ground floor plan -1.30
| area |  | 47 | 1.0746 |  |  |  | 50.5056
| Total | [6 empty] | 50.5056
05.07 | CEILING - FC 06 - ACOUSTIC PANEL TYPE 3 | m²
Procurement and installation of ready-made suspended ceilings made of panels type Optima Canopy brand Armstrong or its equivalent, made of glass wool thickness 22 mm, elements are of square shape 1200x1200 mm fixed to the structure of the upper false ceiling (calculated separately) by stabilizing bars in the form of anchoring links together with their closing caps, suspension ropes of 2438 mm with length adjusters at the end of the rope and washer nuts .
The price includes fastening tools, work surfaces, construction works, transport, distribution by floors, final cleaning and any other, even provisional costs required for the work to be performed in a professional way.
Ground floor plan -1.30
| area |  | 34 | 1.2 | 1.2 |  |  | 48.96
| Total | [6 empty] | 48.96
05.08 | FC 07 - HYGIENIC PANEL WITH HIDDEN LOAD-BEARING FRAME | m²
Procurement and installation of ready-made suspended ceilings, will be able to be opened if the Works Administration finds it necessary, made of one mineral wool board thickness 18 mm, type Parafon Hygienic brand Armstrong or its equivalent, reinforced by two-layer fabric of glass wool, in the colour as selected by the Works Administration, suitable for use in class ISO 5, resistant to water cleaning under very high pressure up to 80 bar, placed at variable spacing ranging from 450 to 2650 mm in relation to the upper floor. The metal frame will be of a recessed type, equipped with appropriate clips.
The price includes fastening tools, work surfaces, construction works, cutting or special processing interventions, making holes for accommodation of lighting fixtures, transport, distribution by floors, final cleaning including removal of material remaining from the work, loading and transport to the waste storage, recycling facility or authorised landfills. Included are all other, even provisional costs required for performance of the work in a professional way.
Ground floor plan -1.30
| area |  |  | 47.36 |  |  |  | 47.36
Ground floor plan +7,00
| area |  |  | 8.06 |  |  |  | 8.06
| Total | [6 empty] | 55.42
05.09 | FC 08 - PERFORATED METAL PANEL 300x1200 mm | m²
Procurement and installation of ready-made suspended ceilings, including the sloped ones, made of metal panels 300x1200x33 mm, with the amount of microperforations of 22% pasted by marouflage to the mineral wool panel 100 mm thick, with acoustic absorption capacity of 75%, and rounded edge. The metal frame will be of the recessed type, made of metal "gauges" for hanging the appropriate clips.
The price includes fastening tools, work surfaces, construction works, cutting or special processing interventions, making holes for accommodation of lighting fixtures, transport, distribution by floors, final cleaning including removal of material remaining from the work, loading and transport to the waste storage, recycling facility or authorised landfills. Included are all other, even provisional costs required for performance of the work in a professional way.
Second floor plan +7,00
| area (incremento per inclinazione) |  |  | 181.01 |  |  | 1.2 | 217.212
| veletta di chiusura |  |  | 71 |  |  |  | 71
| Total | [6 empty] | 288.212
05.10 | FC 09 - ACOUSTIC PERFORATED PANEL | m²
Procurement of material and installation of interior suspended ceilings will be carried out by Knauf boards having the sound absorption properties, or their equivalents to a double metal frame. The metal frame will be made of 0.6 mm thick galvanized steel profile, in the following dimensions: - "U"-circumferential profiles 30x28 / 25x25 mm, insulated from the wall by a single-layer adhesive vinyl tape which has the function of sound insulation, thickness mm 35; - "C"-profiles 50x27/60x25 mm, for the primimary frame fixted to the upper floor by appropriate amount of adjustable tension hooks and stabilizing bars for sound insulation, and also for the secondary frame anchored to the primary one by corresponding hooks.
The frame will be coated by single-layer coated plaster drilled/cut boards type Knauf, or their equivalents, 12.5mm thick and dimensions 2400x1200 mm, which are attached to the metal frame with phosphate self-tapping screws. The area of microperforation on the panel is 15.7%, the acoustic coefficient is 0.74. On the hidden part of the surface, a felt of 45 g/m², made of mineral wool, is placed for the purposes of sound insulation, white or black, 0.2 mm thick and with acoustic flow resistance of 300 Ns/m². The price is also considered to include reimbursed costs to cover joints, fasteners, work surfaces, construction works, cutting or special processing interventions, making holes for accommodation of lighting fixtures, transport, distribution by floors, final cleaning including removal of material remaining from the work, loading and transport to the waste storage, recycling facility or authorised landfills. Included are all other, even provisional costs required for performance of the work in a professional way.
First floor plan +3.00
| area |  |  | 815.453 |  |  |  | 815.453
| Total | [6 empty] | 815.453
05.11 | FC 10 - PERFORATED METAL PANEL 600x600 mm | m²
Procurement and installation of ready-made suspended ceilings,made of metal panels 600x600x33 mm, with the amount of microperforations of 22% pasted by marouflage to the mineral wool panel 100 mm thick, with acoustic absorption capacity of 75%, and rounded edges. The metal frame will be of the recessed type, made of metal "gauges" for hanging the appropriate clips.
The price includes fastening tools, work surfaces, construction works, cutting or special processing interventions, making holes for accommodation of lighting fixtures, transport, distribution by floors, final cleaning including removal of material remaining from the work, loading and transport to the waste storage, recycling facility or authorised landfills. Included are all other, even provisional costs required for performance of the work in a professional way.
Second floor plan +7,00
| area auditorium |  |  | 64.87 |  |  |  | 64.87
| Total | [6 empty] | 64.87
TOTAL CEILING MAKING
06 | MORTAR AND PAINTING
06.01 | PAINTED MORTAR FOR EXTERIORS | m²
Procurement of material and application of ready mixed mortar for exteriors, in the colours as selected by the Works Administration, prepared on the construction site, applied to any possible height of vertical, horizontal or sloping walls, whether flat or rounded, in a total average thickness of 20 mm. It consists of the coarse and fine one, previous completion of joints at sufficient spacing is included . It is not allowed to use any pre-mixed mortar, with the exception of the finishing fine layer. Coarse mortar will be made of cement mortar dosed to 100 kg of cement type R 3.25 and 300 kg of highly hydrated lime per one cubic meter of washed quicksand, the mortar for finishing will be made of suitable ready-mixed powder-based lime, intended for exteriors.
The price also includes reimbursed costs for forming both sharp and obtuse corners, pilasters, mezzanine cornices, frames for door and window openings, elevations, while observing potential built-ins and connection points for technical appliances, cleaning and removing of excess material after the completion of works, differentiated collection of residual material, having residual material transported to the authorised landfill, fee for disposal to the landfill and anything else required for the work to be completed in a professional way.
WALLS TYPE EW01
Gound floor plan -1,30
| Superficie Total |  |  | 42.99 |  | 3.8 |  | 163.362
WALLS TYPE EW02-EW03-EW04-EW15
Gound floor plan -1,30
| Superficie Total |  |  | 32.57 |  | 3.8 |  | 123.766
WALLS TYPE EW07
Gound floor plan -1,30
| Superficie Total |  |  | 8.51 |  | 3.8 |  | 32.338
| Total | [6 empty] | 319.466
06.02 | REINFORCED CONCRETE PAINTING | m²
Painting of a reinforced concrete structure with waterproof paints, using a roller and / or brush in 2 coats of hiding paint that holds up the penetration of dust, based on polymer paints and color pigments in aqueous dispersion, in colors and in line with the appearance as selected by the Works Administration. The price also includes reimbursed costs for protection of the floor by nylon foils, covering all fittings with wrapping paper and adhesive tape, differentiated collection of residual material, loading, unloading and sending of material by transport means to any distance, disposal fee and anything else required for the work to be completed in line with the best modern technical performance.
SCALE
| Superficie Total scala 1A |  |  | 18.4 |  | 15.07 |  | 277.288
| Superficie Total scala 2A |  |  | 18.4 |  | 7.35 |  | 135.24
| Superficie Total scala 2B |  |  | 18.4 |  | 10.45 |  | 192.28
| Superficie Total scala 3 |  |  | 18.4 |  | 15.07 |  | 277.288
| Total | [6 empty] | 882.096
06.03 | PAINTING OF PLASTERBOARDS | m²
Painting of walls and ceilings in interiors - in rooms from which all forms of furniture are removed - using a roller and / or brush in two coats of hiding paint in a suitable solution of high quality washable paint based on 100% acrylic polymers and pigments in aqueous dispersion in light pastel colors and in line with the appearance selected by the Works Administration. The paint coating will provide resistance to washing for 3,000 and 5,000 cycles. The price also includes reimbursed costs for the protection of floor by nylon foils, covering of all floor moldings with paper adhesive tape, differentiated collection of residual material, loading, unloading and sending of material by transport means to any distance, disposal fee and anything else required for the work to be completed in line with the best modern technical performance.
CONTROSOFFITTO TIPO FC 01
Ground floor plan -1.30
| area |  |  | 532.14 |  |  |  | 532.14
First floor plan +3.00
| area |  |  | 366.62 |  |  |  | 366.62
Second floor plan +7,00
| area |  |  | 258.43 |  |  |  | 258.43
| area - sotto tipologia FC 08a |  |  | 181.01 |  |  |  | 181.01
CONTROSOFFITTO TIPO FC 02
Ground floor plan -1.30
| area |  |  | 238.09 |  |  |  | 238.09
First floor plan +3.00
| area |  |  | 684.44 |  |  |  | 684.44
Second floor plan +7,00
| area |  |  | 43.49 |  |  |  | 43.49
CONTROSOFFITTO TIPO FC 03
Second floor plan +7,00
| area |  |  | 160.34 |  |  |  | 160.34
CONTROSOFFITTO TIPO FC 04
Ground floor plan -1.30
| area |  |  | 69.13 |  |  |  | 69.13
First floor plan +3.00
| area |  |  | 94.37 |  |  |  | 94.37
Second floor plan +7,00
| area |  |  | 22.16 |  |  |  | 22.16
CONTROSOFFITTO TIPO FC 05
Ground floor plan -1.30
| area |  | 47 | 1.0746 |  |  |  | 50.5056
CONTROSOFFITTO TIPO FC 06
Ground floor plan -1.30
| area |  | 34 | 1.2 | 1.2 |  |  | 48.96
CONTROSOFFITTO TIPO FC 07
Ground floor plan -1.30
| area |  |  | 47.36 |  |  |  | 47.36
Ground floor plan +7,00
| area |  |  | 8.06 |  |  |  | 8.06
CONTROSOFFITTO TIPO FC 09
First floor plan +3.00
| area |  |  | 815.453 |  |  |  | 815.453
WALLS TYPE EW01
Gound floor plan -1,30
| Superficie Total |  |  | 42.99 |  | 3.8 |  | 163.362
WALLS TYPE EW02-EW03-EW04-EW15
Gound floor plan -1,30
| Superficie Total EW04 |  |  | 1.51 |  | 3.8 |  | 5.738
WALLS TYPE EW05-EW06
Gound floor plan -1,30
| Superficie Total |  |  | 2.15 |  | 3.8 |  | 8.17
WALLS TYPE EW08-EW09-IW15-IW23-IW24-IW27
Gound floor plan -1,30
| Superficie Total |  |  | 5.93 |  | 3.8 |  | 22.534
Second floor plan +7 e Technical floor +6,50
| Superficie Total pareti tra fili D e F e tra fili 3 e 6 - EW08 |  |  | 13.06 |  | 7.95 |  | 103.827
| Superficie Total pareti F e H e tra fili 6 e 9 - EW08 |  |  | 55.31 |  | 10.9 |  | 602.879
| Superficie Total pareti tra fili C e D e tra fili 5 e 6 - IW27 |  |  | 5.6 |  | 3.8 |  | 21.28
| Superficie Total pareti tra fili C e D e tra fili 5 e 6 - IW23 |  |  | 10.37 |  | 3.8 |  | 39.406
| Superficie Total pareti tra fili H e I e tra fili 6 e 7 - IW23 |  |  | 16.31 |  | 4.75 |  | 77.4725
| Superficie Total pareti tra fili F e H e tra fili 6 e 7 - IW23 |  |  | 9.67 |  | 9.25 |  | 89.4475
WALLS TYPE EW11-IW25
Second floor plan +7 e Technical floor +6,50
| Superficie Total IW25 |  |  | 11.94 |  | 3.55 |  | 42.387
| Superficie Total pareti tra fili C e D e tra fili 6 e 13 - EW11 |  |  | 20.3 |  | 9.35 |  | 189.805
| Superficie Total pareti tra fili H e I e tra fili 12 e 6 - EW11 |  |  | 16.88 |  | 7.95 |  | 134.196
WALLS TYPE EW12-IW31
Second floor plan +7 e Technical floor +6,50
| Superficie Total EW12 |  |  | 11.72 |  | 7.95 |  | 93.174
WALLS TYPE IW02
First floor plan +3,00
| Superficie Total |  | 2 | 9.78 |  | 3.6 |  | 70.416
WALLS TYPE IW03
Gound floor plan -1,30
| Superficie Total |  | 2 | 2.75 |  | 3.8 |  | 20.9
WALLS TYPE IW04
Gound floor plan -1,30
| Superficie Total |  | 2 | 72.7 |  | 3.8 |  | 552.52
First floor plan +3,00
| Superficie Total |  | 2 | 109.84 |  | 3.6 |  | 790.848
Second floor plan +7 e Technical floor +6,50
| Superficie Total IW04 h. 3,8 m |  | 2 | 4.31 |  | 3.8 |  | 32.756
| Superficie Total IW04 h. 4,55 m |  | 2 | 6.25 |  | 4.55 |  | 56.875
| Superficie Total IW04 h. 4,75 m |  | 2 | 4.31 |  | 4.75 |  | 40.945
Technical floor plan +10,45
| Superficie Total |  | 2 | 4.83 |  | 3.3 |  | 31.878
WALLS TYPE IW05
Gound floor plan -1,30
| Superficie Total |  |  | 7.56 |  | 3.08 |  | 23.2848
WALLS TYPE IW07-IW38
Gound floor plan -1,30
| Superficie Total IW38 |  |  | 7.88 |  | 3.8 |  | 29.944
WALLS TYPE IW10
Gound floor plan -1,30
| Superficie Total |  |  | 4.58 |  | 3.08 |  | 14.1064
| Superficie Total |  |  | 21.7 |  | 3.8 |  | 82.46
First floor plan +3,00
| Superficie Total |  |  | 61.09 |  | 3.6 |  | 219.924
Second floor plan +7 e Technical floor +6,50
| Superficie Total |  |  | 7.91 |  | 3.57 |  | 28.2387
Technical floor plan +10,45
| Superficie Total |  |  | 5.05 |  | 3.1 |  | 15.655
WALLS TYPE IW11-IW12
Gound floor plan -1,30
| Superficie Total |  |  | 3.55 |  | 3.08 |  | 10.934
| Superficie Total |  |  | 21.63 |  | 3.8 |  | 82.194
First floor plan +3,00
| Superficie Total |  |  | 16.74 |  | 3.6 |  | 60.264
WALLS TYPE IW13
Gound floor plan -1,30
| Superficie Total |  |  | 70.85 |  | 3.8 |  | 269.23
First floor plan +3,00
| Superficie Total |  |  | 81.57 |  | 3.6 |  | 293.652
Second floor plan +7 e Technical floor +6,50
| Superficie Total |  |  | 6.83 |  | 3.55 |  | 24.2465
| Superficie Total |  |  | 9.94 |  | 3.6 |  | 35.784
WALLS TYPE IW14
Gound floor plan -1,30
| Superficie Total |  | 2 | 59.45 |  | 3.8 |  | 451.82
Second floor plan +7 e Technical floor +6,50
| Superficie Total pareti tra fili D e E e tra fili 3 e 6 |  | 2 | 14.76 |  | 4.55 |  | 134.316
| Superficie Total pareti tra fili C e D e tra fili 6 e 9 |  | 2 | 31.57 |  | 3.6 |  | 227.304
| Superficie Total pareti tra fili F e H e tra fili 6 e 7 |  | 2 | 9.1 |  | 3.8 |  | 69.16
| Superficie Total pareti tra fili H e I e tra fili 3 e 6 |  | 2 | 26.3 |  | 3.6 |  | 189.36
WALLS TYPE IW16
Gound floor plan -1,30
| Superficie Total |  |  | 9.2 |  | 3.8 |  | 34.96
WALLS TYPE IW19-IW30
Second floor plan +7 e Technical floor +6,50
| Superficie Total IW19 h. 3,80 m |  | 2 | 5.44 |  | 3.6 |  | 39.168
| Superficie Total IW19 h. 3.55 m |  | 2 | 9.52 |  | 3.6 |  | 68.544
Technical floor plan +10,45
| Superficie Total |  | 2 | 5.23 |  | 3.1 |  | 32.426
WALLS TYPE IW29
Second floor plan +7 e Technical floor +6,50
| Superficie Total IW29 h. 10,90 m |  |  | 11.44 |  | 10.9 |  | 124.696
| Superficie Total IW29 h. 3,60 m |  |  | 4.18 |  | 3.6 |  | 15.048
WALLS TYPE IW34
First floor plan +3,00
| Superficie Total |  | 2 | 221.89 |  | 4.09 |  | 1815.0602
WALLS TYPE IW41
Gound floor plan -1,30
| Superficie Total - scale interne |  | 4 | 10 | 2 | 3.08 |  | 246.4
First floor plan +3,00
| Superficie Total - scale interne |  | 4 | 10 | 2 | 3.08 |  | 246.4
Second floor plan +7 e Technical floor +6,50
| Superficie Total - scale interne |  | 4 | 10 | 2 | 3.6 |  | 288
Technical floor plan +10,45
| Superficie Total - scale interne |  | 2 | 10 | 2 | 3.1 |  | 124
| Total | [6 empty] | 12107.9542
TOTAL MORTAR AND PAINTING
07 | DOORS IN INTERIORS
07.03 | WOODEN FIRE DOOR 60
Procurement and installation of insulating wooden fire doors that possess integral collaudation according to REI 60 standards, in accordance with European regulation 1634-1 and UNI 9723 standard, which is verified by the Contractor and contain the following main parts: - tubular steel substructure in satisfactory dimensions for stability and sealing of the entire frame, equipped with appropriate hinges or holes for wall mounting; - fixed frame made of lamellar oak coated with plastic h.p.l. laminate 0.9 mm thick matt RAL 9010; - sealing the technical space between the substructure and the fixed frame, using suitable means for that purpose; - flat door leaf with a total thickness of 60 mm, made of layered fir panels coated with a layer of MDF which serves as a base for finishing of plastic h.p.l. laminate 0.9 mm thick matt RAL 9010, together with identification plate.
The price includes the following elements as specified in the graphic elaboration of the design Ae_09_101 "INTERNAL AND EXTERNAL DOOR TYPES": -frame, substructure frame and corresponding fasteners to any substrate; - steel hinges in the dimensions corresponding to the load and which can be calibrated vertically through ball bearings, three safety wedges made of tear resistant steel; - fire lock with belonging keys; - door handle; - anti-panic handle; - automatic door closer; - door stoppers against impact or on the floor; - microswitch signals are placed in the wing; electric opening with "card reader". The price is also considered to include reimbursed costs for corresponding set of samples accompanying the tools, which the Contractor must present before the work commences, and anything else required for the work to be completed in a professional way.
The price also includes reimbursed costs for corresponding set of samples accompanying the tools, which the Contractor must present before the work commences, and anything else required for the work to be completed in a professional way.
Transport, unloading and hauling to the floors are also included.
07.03.01 | size 1200x2100 mm - type C1 | pcs.
Ground floor plan -1.30
| numero |  | 5 |  |  |  |  | 5
First floor plan +3,00
| numero |  | 5 |  |  |  |  | 5
Second floor plan +7,00
| numero |  | 4 |  |  |  |  | 4
Technical floor plan +10,45
| numero |  | 2 |  |  |  |  | 2
| Total | [6 empty] | 16
07.03.02 | size (800+400)1200x2100 mm - type C2 | pcs.
Ground floor plan -1.30
| numero |  | 2 |  |  |  |  | 2
| Total | [6 empty] | 2
07.03.03 | size 900x2100 mm - type C3 | pcs.
Second floor plan +7,00
| numero |  | 1 |  |  |  |  | 1
| Total | [6 empty] | 1
07.03.04 | size 1200x2100 mm - type C4 (no push-bar) | pcs.
First floor plan +3,00
| numero |  | 1 |  |  |  |  | 1
| Total | [6 empty] | 1
07.03.05 | size 900x2100 mm - type C5 (lock at 180° degrees) | pcs.
Second floor plan +7,00
| numero |  | 1 |  |  |  |  | 1
| Total | [6 empty] | 1
07.04 | DOORS IN INTERIORS
Procurement and installation of internal doors consisting of the following elements: - joining frame made of fir thickness min. 20 mm, which is fitted with a sufficient amount of steel sheet hinges and/or plinths as to give stability and tightness to the whole frame; - fixed frame of first class fir, of two-layer panel, thickness 55 mm, equipped with door lips (standard or enlarged for tiled rooms) fixed by inserts and binders, or in other adequate way, (nails will not be visible); connecting frame and fixed frame in satisfactory dimensions for finished walls of any thickness - contact part of the door leaves with total thickness of 40mm, of hard wood where connecting parts are joined by insertion or a system with analogous properties, the core of plasticized cardboard in the form of honeycomb, on two sides covered with MDF panels (medium density) thickness 4 mm; finishing in laminate in RAL 9010.
The price includes the following elements as specified in the graphic elaboration of the design Ae_09_101 "INTERNAL AND EXTERNAL DOOR TYPES": -frame, substructure frame and corresponding fasteners to any substrate; - steel hinges in the dimensions corresponding to the load and which can be calibrated vertically through ball bearings, three safety wedges made of tear-resistant steel; - lock with its keys (latches to be envisaged for bathrooms); - handle. The price is also considered to include reimbursed costs for corresponding set of samples accompanying the tools, which the Contractor must present before the work commences, and anything else required for the work to be completed in a professional way.
Transport, unloading and hauling to the floors are also included.
07.04.01 | size (800+400)1200x2100 mm - type D01 | pcs.
Ground floor plan -1.30
| numero |  | 4 |  |  |  |  | 4
Second floor plan +7,00
| numero |  | 3 |  |  |  |  | 3
| Total | [6 empty] | 7
07.04.02 | size 900x2100 mm - type D02 | pcs.
Ground floor plan -1.30
| numero |  | 5 |  |  |  |  | 5
| Total | [6 empty] | 5
07.04.03 | size 800x2100 mm - type D03 | pcs.
Ground floor plan -1.30
| numero |  | 16 |  |  |  |  | 16
First floor plan +3,00
| numero |  | 24 |  |  |  |  | 24
Second floor plan +7,00
| numero |  | 7 |  |  |  |  | 7
| Total | [6 empty] | 47
07.04.04 | size (850+400)1250x2100 mm - type D05 | pcs.
Ground floor plan -1.30
| numero |  | 10 |  |  |  |  | 10
| Total | [6 empty] | 10
07.04.05 | size (800+400)1200x2100 mm - type D06 | pcs.
Second floor plan +7,00
| numero |  | 1 |  |  |  |  | 1
| Total | [6 empty] | 1
07.04.06 | size 800x2100 mm - type D07 | pcs.
Second floor plan +7,00
| numero |  | 19 |  |  |  |  | 19
| Total | [6 empty] | 19
07.04.07 | size 700x2100 mm - type D08 | pcs.
Second floor plan +7,00
| numero |  | 2 |  |  |  |  | 2
| Total | [6 empty] | 2
07.04.08 | size 900x2100 mm - type D09 (lock at 180° degrees) | pcs.
Second floor plan +7,00
| numero |  | 2 |  |  |  |  | 2
| Total | [6 empty] | 2
07.04.09 | size (800+800)1600x2100 mm - type D10 | pcs.
Second floor plan +7,00
| numero |  | 4 |  |  |  |  | 4
| Total | [6 empty] | 4
07.05 | KITCHEN DOOR
Procurement and installation of internal kitchen door consisting of the following elements: - joining frame made of fir thickness min. 20 mm, which is fitted with a sufficient amount of steel sheet hinges and/or plinths as to give stability and tightness to the whole frame; - fixed frame made of first class fir, in two layers, thickness 55 mm, equipped with door lips(standard or enlarged for tiled rooms) fixed by inserts and binders, or in other adequate way, (nails will not be visible); - connecting frame and fixed frame in satisfactory dimensions for finished walls of any thickness - door opening 180°, where the contact part of the door leaves is of hard wood, where contactingl parts are joined by insertion or other system with analogous properties, the core of plasticized cardboard in the form of honeycomb, on two sides covered with MDF panels (medium density) thickness 4 mm; finishing in laminate in RAL 9010, with a round window with finishing protection against scratches.
The price includes the following elements as specified in the graphic elaboration of the design Ae_09_101 "INTERNAL AND EXTERNAL DOOR TYPES": -frame, substructure frame and corresponding fasteners to any substrate; - steel hinges in the dimensions corresponding to the load and which can be calibrated vertically through ball bearings, three safety tear-resistant wedges. The price is also considered to include reimbursed costs for corresponding set of samples accompanying the tools, which the Contractor must present before the work commences, and anything else required for the work to be completed in a professional way.
Transport, unloading and hauling to the floors are also included.
07.05.01 | size 900x2100 mm - type D04 (lock at 180° degrees) | pcs.
Ground floor plan -1.30
| numero |  | 1 |  |  |  |  | 1
| Total | [6 empty] | 1
07.06 | W.C. SLIDING DOORS
Procurement and installation of doors made of panel boards coated with plastic laminate, with one sliding wing, made of galvanized sheet metal substructure without door jamb or wiring cover frame, plywood wings 40mm thick, with finishing painting in the colour as selected by the Works Administration. The frame will be of aluminum, sliding wing with 2 handles for retractable door, with finishing as specified in the design, a latch, a guide for upper sliding wing of the rail made of anodized aluminum and pedal for lower guide. As regards all ancillary works, the price includes fastening tools and completion, transport and moving around the construction site, final cleaning and anything else required for the work to be completed in a professional way.
07.06.01 | size 900X2100 mm - type D11 | pcs.
First floor plan +3,00
| numero |  | 4 |  |  |  |  | 4
Second floor plan +7,00
|  |  | 1 |  |  |  |  | 1
| Total | [6 empty] | 5
07.07 | EMERGENCY EXIT DOOR
Procurement and installation of wicket doors made of galvanized steel sheet, matt pulver powder-coated RAL 9010, door leaf made of panel board and attached to a solid honeycomb fiber structure, total thickness 80mm.
The price includes the following elements as specified in the graphic elaboration of the design Ae_09_101 "INTERNAL AND EXTERNAL DOOR TYPES": -frame, substructure frame and corresponding fasteners to any substrate; - quantity of 3 stainless steel hinges, per wing (all doors facing outwards will be equipped with anti-burglary hinges); - door handle; - anti-panic handle; - automatic door closer; - door stoppers against impact or on the floor; -surface finishing by painting with epoxy high-quality baked pulver paints; - microswitch signals are placed in the wing. The price is also considered to include reimbursed costs for corresponding set of samples accompanying the tools, which the Contractor must present before the work commences, and anything else required for the work to be completed in a professional way.
07.07.01 | size (800+400)1200x2100 mm - type E01 | pcs.
Ground floor plan -1.30
| numero |  | 1 |  |  |  |  | 1
| Total | [6 empty] | 1
07.07.02 | size 1200x2100 mm - type E02 | pcs.
Ground floor plan -1.30
| numero |  | 1 |  |  |  |  | 1
| Total | [6 empty] | 1
07.08 | OTHER DOORS
Procurement and installation of double leaf doors for access to skylights, made of panel boards with MDF panel door leaves, total thickness 50mm. The finishing of the door will be scraped colour RAL 9010 (as well as the adjacent party wall)
The price includes the following elements as specified in the graphic elaboration of the design Ae_09_101 "INTERNAL AND EXTERNAL DOOR TYPES": -frame, substructure frame and corresponding fasteners to any substrate; - 3 pcs. of hinges for aluminum wing, which can be calibrated; - Fitted lock with keys, finishing in the form of aluminum rosette. The price is also considered to include reimbursed costs for corresponding set of samples accompanying the tools, which the Contractor must present before the work commences, and anything else required for the work to be completed in a professional way.
07.08.01 | size 1500x variable size from 2800mm to 3050mm - type F01 | pcs.
Ground floor plan -1.30
| numero |  | 6 |  |  |  |  | 6
First floor plan +3,00
| numero |  | 6 |  |  |  |  | 6
Second floor plan +7,00
|  |  | 5 |  |  |  |  | 5
| Total | [6 empty] | 17
Total DOORS IN INTERIORS
10 | FORGING WORKS
10.01 | STEEL STAIR FENCES | kg
Procurement and installation of a fence made of galvanized steel and painted in the shade as selected by the Works Administration, made of round normal, square, rails, and corner profiles of a simple scheme. The price includes costs for assistance in unloading, storing, lifting to the work area, forging and masonry installation, cutting, material scraps, fasteners, consumable tools, final cleaning, transport of residual waste materials to the landfill, landfill costs in line with the valid regulations and anything else required for the works to be performed in a professional way. (indicative average weight 25 kg/m²).
VANI SCALA
| Parapetto scala Core A |  |  | 16.45 |  | 1.15 | 25 | 472.9375
| Parapetto scala Core B |  |  | 24.61 |  | 1.15 | 25 | 707.5375
| Parapetto scala Core C |  |  | 16.45 |  | 1.15 | 25 | 472.9375
| Parapetto scala Core D |  |  | 24.61 |  | 1.15 | 25 | 707.5375
| Total | [6 empty] | 2360.95
10.02 | STEEL STAIRS | kg
Delivery and installation of galvanized steel stairs painted in the shade as selected by the Works Administration, in dimensions as in the graphic elaboration of the design. The price includes costs for assistance in unloading, storing, lifting to the work area, forging and masonry installation, cutting, material scraps, fasteners, consumable tools, final cleaning, transport of residual waste materials to the landfill, landfill costs in line with the valid regulations and anything else required for the works to be performed in a professional way. (indicative average weight 90 kg/m²).
| I.F.17 |  |  | 4 |  | 90 | 1.2 | 432
| Total | [6 empty] | 432
10.03 | EXTERIOR STEEL STAIRS | no.
Delivery and installation of exterior steps of the "marinara" type made of galvanized steel that connects the cubes, equipped with a handrail, the external exit opening is covered with galvanized sheet metal, the "box" is made of wood – with greater heigth than the thickness of the cover surface, to allow proper coating, additional steps are located in the "box", locks, handles to hold when descending, handrail and pull rod for opening. Masonry work and work surfaces are included. Dimensions as in the graphic elaboration of the design.
| in copertura |  | 3 |  |  |  |  | 3
| Total | [6 empty] | 3
10.04 | EXTERIOR STEEL STAIRS - TYPE "MARINARA" | no.
Delivery and installation of exterior steps of the "marinara" type made of galvanized steel that connects the cubes, consists of lateral support L-profiles and ladder with a diameter of 16 mm. Dimensions in line with the graphic elaboration of the design, passage width min. 610 mm. The price includes body bumpers, anti-climbing device consisting of the first part of the stairs that can be removed, and appropriate couplings, adjustable bases, joints for the column hull, various screw accessories and anyl other costs for handing over the finished work in a perfect way
| in copertura |  | 3 |  |  |  |  | 3
| Total | [6 empty] | 3
10.05 | COVER ANCHORS | artikal
Delivery and installation of anchors in accordance with UNI EN 795 class A, places for holding to when moving around the cover. These are insulated elements that are installed in accordance with the instructions from the design and which serve to ensure the safety of workers during maintenance. Their class is A1 and they are made of galvanized steel. All fasteners are included in the price, as well as special parts and all other costs for professional performance of the work.
| a corpo |  | 1 |  |  |  |  | 1
| Total | [6 empty] | 1
10.06 | STEEL FENCE ON THE SECOND FLOOR | m
Delivery and installation of the fence on the second level, height 1.10 m and thickness 33 cm, made of galvanized steel profiles in the form of normal profiles of simple scheme, covered with galvanized steel sheet and pressed under pressure and shaped as indicated in the design, painted in the shade as selected by the Works Administration. The price includes the costs for assistance in unloading, storing, lifting to the work area, forging and masonry installation, cutting, material scraps, fasteners, consumable tools, final cleaning, transport of residual waste materials to the landfill, landfill costs in line with the valid regulations and anything else required for the works to be performed in a professional way. (indicative average weight 25 kg/m²).
Second floor plan +7,00
| Parapetto |  |  | 17.5 |  |  |  | 17.5
| Total | [6 empty] | 17.5
Total FORGING WORKS
11 | GLASS WORKS
11.01 | INTERIOR GLASS FENCE - TYPE EL-004 | m
Procurement and installation of layered glass fence for interiors in the height as given in the graphic elaborations of the design (1.10 m from the finished floor), consists of glass panels type "laminated glass clear float 88.4 toughened hst", with aluminum top edge and base profile for bonding the assembly, made of galvanized steel. Graphic elaboration of the referenced design "Ae_07_107, detail EL-004, page 25".
The price includes: fasteners (also in reinforced concrete), "U"-profiles made of galvanized steel, as well as "L"-profiles in line with the graphic elaborations of the design, screw accessories, anti UV silicone seals, gaskets, rubber inserts, bases and special parts, accessories, cutting, material scraps, transport and hauling to the floors, everything is handed over perfectly clean, with the removal of the residual material from the work, loading and transport to the waste storage, recycling facility or authorised landfills. Included are all other, even provisional costs required for performance of the work in a professional way.
| Total |  |  | 17.2 |  |  |  | 17.2
| Total | [6 empty] | 17.2
11.02 | GLASS WALLS TYPE IW20 | m²
Procurement and installation of internal glass party walls made of transparent glass coatings. Fixed glass party walls consist of modular elements with the following characteristics: -boards made of tempered glass 10 + 10 mm with inserted PVB of 0.76, vertical contact of glass modules will be glass - glass, i.e. there is no metal bearer, and it will be made by inserting silicone putty both inside and outside, in the color specified by the designer, and with prior testing of the samples, the perimeter structure will be made of appropriate framing with stainless steel profiles.
Any potential corner joints will be made using shaped stainless steel profiles that are placed in line with the thickness of the glass (if the supplier guarantees the functionality of the joints, it is more convenient for the whole glass to be without metal profiles).
Gound floor plan -1,30
| Superficie Total |  |  | 7.81 |  | 3.8 |  | 29.678
| Total | [6 empty] | 29.678
11.03 | GLASS WALLS TYPE IW21 | m²
Procurement and installation of glass coverings with a height of 3.050 mm, which are fastened to the floor and ceiling in an appropriate manner using steel guides. Up to the height of 900 mm, the glass partition is designed to be in RAL 9010 color, and from the height of 900 to 3.050 mm to be made of translucent glass. The bid includes sliding parts that can be opened with steel handles and guides. Included are cutting, assembling and disassembling of work surfaces and anything else required for the work to be performed in a professional way.
Gound floor plan -1,30
| Superficie Total |  |  | 2.71 |  | 3.8 |  | 10.298
Second floor plan +7,00 e Technical floor +6,50
| Superficie Total |  |  | 21.59 |  | 3.15 |  | 68.0085
| Total | [6 empty] | 78.3065
11.04 | GLASS WALLS TYPE IW22-IW32-IW33 | m²
Procurement and installation of glass partitions with a total height of 3.600 mm, which are realized from the level of the support plane (screed made of reinforced concrete), which consists of the following: -buffer masonry with blocks made of cellular autoclaved concrete Gasbeton in dimensions 62.5x25x24 cm (DxVxDeb.) up to a height of 550 mm, which are installed with cement binder Gasbeton; -glazed partition type Areaplan Spazio at the height of 2.800 mm which are pushed along the support of plaster board which is carefully fixed with reinforcement checked in an appropriate manner. For glazed partition envisaged is installing of transparent glass on a single frame with 10 mm glass, it is envisaged to be made of butterfly elements made of melamine in a shade of gray aluminum and a glass door leaf along the entire height, a door handle in the form of a lever and colored AMAS doorframes, as well as glazed frames. Included are cutting, adjusting, assembling and disassembling of work surfaces and anything else required for the work to be performed in a professional way.
First floor plan +3,00
| Superficie Total |  |  | 198.87 |  | 3.3 |  | 656.271
| Total | [6 empty] | 656.271
Total GLASS WORKS
12 | ELEVATORS
12.01 | ELEVATORS | no.
Electric drive elevator suitable for physically disabled persons in a non-residential building, has the following characteristics: the plant is installed in its designated area, the drive is electric, automatic type, load-bearing capacity 825 kg, 11 persons, 4 stops, useful travel 15 m, speed 0.63 /0.15 m / s, frequency ratio 0.40, machine plant is located above, three-phase electric short-circuit motor of appropriate power, sliding rails for the cabin made of T-steel drawn or milled steel profile, the counterweight is made of cast iron or other material, the elevator is guided on sliding rails of T-steel or milled steel profile; the cabin is of sheet steel, coated on the surface with plastic material, max. usable area 2.05 m², rubber-covered floor, cabin doors and the ones on the floors are automatic and sliding in the horizontal direction, they are of central or telescopic type, driven by one electric activator, net width of the door wing is not less than 0.90 m, device for protection of the closure by means of a photoelectric cell, the panels are made of iron sheet coated with anti-rust agent, electromechanical security locks, control panel
contains all devices for maneuvering and light signaling, buttons in the cabin and on the floors are equipped with Braille, emergency light, intercom, light signaling of the received alarm, acoustic signaling of landing to the floor, panel with buttons on the floors, it has a call button and light signaling for alarms, electrical lines in the elevator shaft are placed in the appropriate channels and the cable from the cabin is flexible, tow ropes, rail holders and various accessories for the purpose of handing over a complete and functional elevator.
| numero |  |  | 4 |  |  |  | 4
| Total | [6 empty] | 4
TOTAL ELEVATORS
13 | GREEN ZONES
13.01 | SOIL PREPARATION WORKS | m³
Procurement of materials and placement of soil of medium cultivation mixture, without solid particles or any material not suitable for cultivation, originating from the first 50 cm of cultivated soil, weighed on the means of transport.
First floor plan +3.00
| E.F7 |  |  | 38.51 | 0.35 |  |  | 13.4785
| Total | [6 empty] | 13.4785
13.02 | SOWING | m²
Sowing or re-sowing of various mixtures, including land cultivation, delivery and application of appropriate chemical and organic fertilizers, seed delivery, rolling and first watering.
First floor plan +3.00
| E.F7 |  |  | 38.51 |  |  |  | 38.51
| Total | [6 empty] | 38.51
13.03 | WATER DRAINAGE PANEL 30 mm | m²
Procurement and installation of water drainage panels, made of recycled plastic in the dimensions 600x800x30mm, consisting of retaining cups, draining openings and an air chamber of 30 mm. The panels will be equipped with a peripheral rib for male-female connecting. The price implies reimbursed costs for cutting, residues after processing and final cleaning and anything else required for the work to be completed in a professional way.
First floor plan +3.00
| E.F7 |  |  | 38.51 |  |  |  | 38.51
| Total | [6 empty] | 38.51
TOTAL GREEN ZONES
14 | WATERDRAINAGE
14.01 | POLYETHYLENE PIPE
Fornitura e posa tubi in polietilene alta densità (PEAD) malleabilizzato per condotte di scarico acque civili e industriale, libere o interrate, colore nero, conforme norme UNI 7613 tipo 303, da giuntare mediante saldatura; compresi gli oneri di fissaggio a pareti e soffitti e di attraversamento delle strutture, assistenze murarie.
14.01.02 | ø110mm | m
| Ground level with external area |  |  | 61.5 |  |  |  | 61.5
| Total | [6 empty] | 61.5
14.01.03 | ø125mm | m
| Ground level with external area |  |  | 40 |  |  |  | 40
| Total | [6 empty] | 40
14.01.05 | ø200mm | m
| Ground level with external area |  |  | 40 |  |  |  | 40
| Total | [6 empty] | 40
14.01.06 | ø250mm | m
| Ground level with external area |  |  | 57 |  |  |  | 57
| Total | [6 empty] | 57
14.05 | PREFABRICATED MANHOLE | n
PREFABRICATED MANHOLE FOR INSPECTION, IN CONCRETE WITH LID OF CAST IRON OF CL. C250, EXTERNAL DIM. 60x60 cm
| Underground level |  | 12 |  |  |  |  | 12
| Total | [6 empty] | 12
14.09 | PIPE OF PVC
PIPE OF PVC SN8 ∅>=125 mm, FOR RAIN/EXHAUSTED WATER, i=1.0% IF NOT SPECIFIED
14.09.01 | ø110mm | m
| Lunghezza |  |  | 25.5 |  |  |  | 25.5
| Total | [6 empty] | 25.5
14.09.02 | ø125mm | m
| Lunghezza |  |  | 4 |  |  |  | 4
| Total | [6 empty] | 4
14.09.03 | ø200mm | m
| Lunghezza |  |  | 3.5 |  |  |  | 3.5
| Total | [6 empty] | 3.5
14.10 | CHANNEL IN STONE | m
Canalette di raccolta acque in pietra come da indicazioni di progetto.
| Ground level with external area |  |  | 15 |  |  |  | 15
| Total | [6 empty] | 15
14.11 | PREFABRICATED DRAIN CHANNEL 134x95 mm | m
PREFABRICATED DRAIN CHANNEL, IN PP-PE, EXTERNAL DIMENSION 134x95 mm, L INDICATED, WITH GRILLED MESH 65x9 mm OF STEEL ZINC-COATED CL. B125 AND VERTICAL HOLE ∅100 mm FOR WASTE PIPE
| Ground level with external area |  |  | 50.5 |  |  |  | 50.5
| Total | [6 empty] | 50.5
14.12 | PIPE OF PE FOR RAIN WATER
Fornitura e posa tubi in polietilene alta densità (PEAD) PE 63 - PN 3,2 per condotte di scarico acque civili e industriale, colore nero, conforme norme UNI 7613 tipo 303, da giuntare mediante saldatura. Incluso scavo, piano appoggio, rinfianco e riempimento.
14.12.01 | ø100mm | m
| Lunghezza |  |  | 9 |  |  |  | 9
| Total | [6 empty] | 9
14.12.02 | ø110mm | m
| Lunghezza |  |  | 59 |  |  |  | 59
| Total | [6 empty] | 59
14.12.03 | ø125mm | m
| Lunghezza |  |  | 21.5 |  |  |  | 21.5
| Total | [6 empty] | 21.5
14.12.04 | ø160mm | m
| Lunghezza |  |  | 22.5 |  |  |  | 22.5
| tubazioni verticali dal tetto |  |  | 15 | 20 |  |  | 300
| Total | [6 empty] | 322.5
14.12.05 | ø200mm | m
| Lunghezza |  |  | 107 |  |  |  | 107
| Total | [6 empty] | 107
14.12.06 | ø250mm | m
| Lunghezza |  |  | 77.5 |  |  |  | 77.5
| Total | [6 empty] | 77.5
14.12.07 | ø315mm | m
| Lunghezza |  |  | 45 |  |  |  | 45
| Total | [6 empty] | 45
14.13 | PREFABRICATED MANHOLE FOR INSPECTION | n
PREFABRICATED MANHOLE FOR INSPECTION, IN CONCRETE WITH LID OF CAST IRON OF CL. C250
| Numero |  | 5 |  |  |  |  | 5
| Total | [6 empty] | 5
14.14 | VERTICAL RAIN PIPE
VERTICAL RAIN PIPE (∅ SPECIFIED) FROM FLOOR LEVEL
14.14.01 | ø160mm | m
| Lunghezza |  | 1 | 10 |  |  |  | 10
| Total | [6 empty] | 10
14.14.02 | ø200mm | m
| Lunghezza |  | 8 | 10 |  |  |  | 80
| Total | [6 empty] | 80
14.14.03 | ø315mm | m
| Lunghezza |  | 2 | 20.3 |  |  |  | 40.6
| Total | [6 empty] | 40.6
14.15 | PREFABRICATED DRAIN CHANNEL IN REINFORCED CONCRETE | m
PREFABRICATED DRAIN CHANNEL, IN REINFORCED CONCRETE, EXTERNAL DIMENSION 210xH=220 mm, L=1.5m, WITH GRILLED MESH 30x30 mm OF CAST IRON CL. C250 AND VERTICAL HOLE ∅125 mm FOR WASTE PIPE (IF NOT INDICATED)
| Lunghezza |  |  | 16 |  |  |  | 16
| Total | [6 empty] | 16
14.16 | PREFABRICATED DRAIN CHANNEL IN PP-PE | m
PREFABRICATED DRAIN CHANNEL, IN PP-PE, EXTERNAL DIMENSION 160xH=135 mm, L INDICATED, WITH SUPERIOR SLIT OF STAINLESS STEEL, MESH 12.5xH=100 mm CL. C250 AND VERTICAL HOLE ∅100 mm FOR WASTE PIPE
| Lunghezza |  |  | 130 |  |  |  | 130
| Total | [6 empty] | 130
14.17 | DRAINAGE PIPE OF PVC | n
DRAINAGE PIPE OF PVC WITH CIRCUMFERENCE SLOTS, COVERED WITH GRAVEL AND GEOTEXIL
| Lunghezza |  | 2 | 12 |  |  |  | 24
| Total | [6 empty] | 24
14.18 | DISCHARGE POINT FROM GRILLED DRAIN CHANNEL | n
DISCHARGE POINT WITH PIPE OF PE (POLYETHYLENE) ∅>=110 mm FROM GRILLED DRAIN CHANNEL ON SHINGLE, PASSING THROUGH THE ROOF LAYER, i=0.5%
| Lunghezza |  |  | 29.6 |  |  |  | 29.6
| Total | [6 empty] | 29.6
14.19 | DISCHARGE POINT FROM GUTTER ON SHINGLE | n
DISCHARGE POINT WITH PIPE OF PE ∅>=110 mm FROM GUTTER ON SHINGLE, PASSING THROUGH THE ROOF LAYER, i=0.5%
| Lunghezza |  |  | 20 |  |  |  | 20
| Total | [6 empty] | 20
14.20 | CONNECTION PIPE OF PE | n
CONNECTION PIPE OF PE ∅110 mm BETWEEN GUTTERS, ELEMENTS OF L=1.65m PASSING THROUGH THE ROOF LAYER
| Lunghezza |  | 18 | 1.6 |  |  |  | 28.8
| Total | [6 empty] | 28.8
14.21 | VERTICAL PIPE OF COPPER-COLOURED ALUMINUM | m
VERTICAL PIPE OF COPPER-COLOURED ALUMINUM (∅ INDICATED)
| Lunghezza |  |  | 22.05 |  |  |  | 22.05
| Total | [6 empty] | 22.05
14.22 | CONCRETE CHANNEL | m
Prefabricated drain channel dimension 20x10cm
| Lunghezza |  |  | 74 |  |  |  | 74
| Total | [6 empty] | 74
14.23 | CONNECTIONS | item
Oneri per allacciamenti: acquedotto, fognatura acque nere e bianche.
| Lunghezza |  |  | 1 |  |  |  | 1
| Total | [6 empty] | 1
14.24 | STORAGE TANK | item
Realizzazione di impianto di laminazione secondo indicazioni di progetto (elaborato grafico Ie_103: "WATER RAIN PLAN - GROUND LEVEL). comprensivo di: - serbatoio di laminazione in PEHD Ø2000mm, lunghezza 18m; - pozzetto by-pass; - pozzetto di scarico; - pompa per svuotamento serbatoio. Nel prezzo s'intendono compresi gli scavi, i rinterri, i rinfianchi, i pezzi speciali, le tubazioni in polyethylene di collegamento, allacciamento alla rete comunale, ricerca tubazioni, innesti, raccordi, ripristino pavimentazione esistente, oneri per la realizzazione dei lavori in presenza di transito mezzi e persone, le lavorazioni particolari, le opere provvisionali, la pulizia finale e quant'altro necessario alla realizzazione dell'opera a regola d'arte.
| Lunghezza |  |  | 1 |  |  |  | 1
| Total | [6 empty] | 1
14.25 | WATER CHANNEL | m
Channel for collecting water along the pedestrians passage. Profile designed to create a walkway lighting at night. (SEE DRAW. Id003 FOR DETAILS)
| Lunghezza |  |  | 75 |  |  |  | 75
| Total | [6 empty] | 75
TOTAL WATERDRAINAGE
18 | PLUMBING WORKS
18.01 | METAL GUTTER | kg
Procurement and installation of protrusions on the facade and rain gutters made of aluminum alloy painted with pulver paints, 0.80 mm thick, colors as selected by the Public Works Administration (2.70 kg / m2). Dimensions and shape as according to the operational drawings, nailed with rivets and silicone or lateral fastening using plugs, work surfaces are included in the price, bottom for installation, cladding, special parts for gutter channels, rain gutter pipes, special gutter pieces, fasteners such as "italprofili" profiles or their equivalents, waste materials and any other expenses for performing the work in a professional way.
Second floor plan +7,00
| grondaie |  |  | 12.5 | 0.25 | 2.7 | 1.1 | 9.2812
Technical floor plan +10,45
| grondaie |  |  | 258.8 | 0.25 | 2.7 | 1.1 | 192.159
| Total | [6 empty] | 201.4402
18.02 | PERFORATED STITCHED PANEL | kg
Procurement and installation of perforated sheet metal as specified in the design, made of alloyed aluminum painted with pulvers, 0.80 mm thick, in the colour as selected by the Works Manager (2.50 kg / m2), in order to avoid congestion of the lower edge cover by gravel to be placed over the cover. Dimensions and shape as in the operational drawings, fasteners, rivets, siliconizing, material waste and any other expenses for performing the work in a professional manner.
Technical floor plan +10,45
| grondaie |  |  | 94 | 0.6 | 2.5 | 1.1 | 155.1
| Total | [6 empty] | 155.1
Total PLUMBING WORKS
19 | BATHROOM EQUIPMENT
19.01 | MIRRORS
Procurement and installation of highly resistant bathroom mirrors, 12.5 mm thick, with recessed suspension system, including two coats of oil paint on the wall behind them and any other, even provisional costs required for performing the work in a professional way.
19.01 | size 3200x1050mm | no.
| numero |  | 11 |  |  |  |  | 11
| Total | [6 empty] | 11
19.01 | size 880x1050mm | no.
| numero |  | 11 |  |  |  |  | 11
| Total | [6 empty] | 11
19.02 | DYSON AIRBLADE TOWELS | no.
Procurement and placing of towels type "Dyson Airblade", or equivalent.
| numero |  | 16 |  |  |  |  | 16
| Total | [6 empty] | 16
Total BATHROOM EQUIPMENT
A-4 | FINISHING WORKS - FLOORS ABOVE GROUND
Note on E123: Favero e Milan Ingegneria Spa: perimetro x 4,50m
Note on H964: Favero e Milan Ingegneria Spa: andrebbe fatta una voce a parte. Non c'è tempo. Abbiamo aumentato le quantità. Alessio